## S1 Benzo k fluoranthene
Substance | EC Number | Process | Intermediate use? Y/N | Temperature (°C) | Pressure | Other conditions | Products | Presence in products | Presence in waste | Potential for environmental releases to water or air or releases from reaction products further downstream
Gas oils (petroleum), heavy vacuum | 265-058-3 | Fluid catalytic cracking |  | 500 - 540 | 1.5 – 2.0 barg | Most catalysts used in catalytic cracking contain zeolites with metals and rare earths supported by different types of aluminas and clays | Fuels | Likely converted
|  | Oxidative Solvent Extraction |  | Low Temp |  | furfural, N-methyl-2-pyrrolidone (NMP), phenol, cresol or liquid sulphur dioxide. Oxidation at low temperatures to convert divalent sulphide to hexavalent sulphone for improved extraction. In this method methanol can be efficient for use as solvent | Manufacture of Substance(s) | Likely present
|  | Dewaxing |  |  | Low pressure | Solvents used for the process include propane and mixtures of methyl ethyl ketone (MEK) with methyl isobutyl ketone (MIBK), toluene or chlorinated hydrocarbons, such as a mixture of 1.2-dichloroethane and dichloromethane (Di-Me). Generally zeolite catalysts associated with hydrogenation components in the presence of hydrogen
Clarified oils (petroleum), catalytic cracked | 265-064-6 | Fluid catalytic cracking |  | 500 - 540 | 1.5 – 2.0 barg | Most catalysts used in catalytic cracking contain zeolites with metals and rare earths supported by different types of aluminas and clays | Fuels | Likely converted
Manufacture of Substance(s)
Residues (petroleum), hydrocracked | 265-076-1 | Hydrocracking |  | 280 - 475 | 35 – 200 kg/cm2 | exothermic, Co/Mo catalyst / Ni/Mo catalysts | Manufacture of Substance(s) | Likely present
Distillates (petroleum), hydrodesulfurized middle | 265-183-3 | Hydrodesulphurisation |  | 330 - 390 | 40 – 70 barg | Normal practice that wash water is injected into the reactor effluent stream when nitrogen-rich feedstocks are desulphurised | Lubricants & Greases | Likely present
[7 empty] | Adhesives & Sealants | Likely present
[7 empty] | Polishes & Waxes | Likely present
[7 empty] | Anti-freeze | Likely present
[7 empty] | Coating | Likely present
[7 empty] | Manufacture of Substance(s) | Likely present
[7 empty] | Rubber Production & Processing | Likely present
Residues (petroleum), atmospheric | 269-777-3 | Hydroconversion |  | 300 - 450 | Hydrogen pressure between 800 and 2900psi | Low activity cobalt and molybdene (Co/Mo) catalyst | Fuels | Likely present
|  | Desulphurisation |  | 330 - 390 | 40 – 70 barg | Normal practice that wash water is injected into the reactor effluent stream when nitrogen-rich feedstocks are desulphurised | Manufacture of Substance(s) | Partially converted
|  | Thermal Cracking/ Visbreaking |  | 500 | 9.65 barg | Non-catalytic thermal process
|  | Coking |  | 440 – 450 | 1.5 – 7.0 barg | Severe thermal cracking process
Residues (petroleum), catalytic cracking | 295-511-0 | Fluid catalytic cracking |  | 500 - 540 | 1.5 – 2.0 barg | Most catalysts used in catalytic cracking contain zeolites with metals and rare earths supported by different types of aluminas and clays | Manufacture of Substance(s) | Likely converted
Distillates (petroleum), heavy hydrocracked | 265-077-7 | Fluid catalytic cracking |  | 500 - 540 | 1.5 – 2.0 barg | Most catalysts used in catalytic cracking contain zeolites with metals and rare earths supported by different types of aluminas and clays | Lubricants & Greases | Likely converted
[7 empty] | Adhesives & Sealants | Likely converted
[7 empty] | Polishes & Waxes | Likely converted
[7 empty] | Coating | Likely converted
[7 empty] | Anti-freeze | Likely converted
[7 empty] | Metal Working Fluids | Likely converted
[7 empty] | Heat Transfer Fluids | Likely converted
[7 empty] | Hydraulic Fluids | Likely converted
[7 empty] | Plant Protection Products | Likely converted
[7 empty] | Manufacture of Substance(s) | Likely converted
[7 empty] | Agriculture, Forestry & Fishing | Likely converted
[7 empty] | Printing & Recorded Media Reproduction | Likely converted
[7 empty] | Rubber Production & Processing | Likely converted
Residues (petroleum), atm. Tower | 265-045-2 | Deasphalting |  | 40 - 70 | 37 – 40 bar | Propane or propane-butane mixtures are usually used as solvents | Fuels | Likely present
|  | Dewaxing |  |  | Low pressure | Solvents used for the process include propane and mixtures of methyl ethyl ketone (MEK) with methyl isobutyl ketone (MIBK), toluene or chlorinated hydrocarbons, such as a mixture of 1.2-dichloroethane and dichloromethane (Di-Me). Generally zeolite catalysts associated with hydrogenation components in the presence of hydrogen | Manufacture of Substance(s) | Likely present
Distillates (petroleum), vacuum | 274-685-1 | Deasphalting |  | 40 - 70 | 37 – 40 bar | Propane or propane-butane mixtures are usually used as solvents | Manufacture of Substance(s) | Likely present
|  | Dewaxing |  |  | Low pressure | Solvents used for the process include propane and mixtures of methyl ethyl ketone (MEK) with methyl isobutyl ketone (MIBK), toluene or chlorinated hydrocarbons, such as a mixture of 1.2-dichloroethane and dichloromethane (Di-Me). Generally zeolite catalysts associated with hydrogenation components in the presence of hydrogen
Residual oils (petroleum), solvent deasphalted | 265-096-0 | Oxidative Solvent Extraction |  | Low Temp |  | furfural, N-methyl-2-pyrrolidone (NMP), phenol, cresol or liquid sulphur dioxide. Oxidation at low temperatures to convert divalent sulphide to hexavalent sulphone for improved extraction. In this method methanol can be efficient for use as solvent | Lubricants & Greases | Likely present
|  | Deasphalting |  | 40 - 70 | 37 – 40 bar | Propane or propane-butane mixtures are usually used as solvents | Adhesives & Sealants | Likely present
|  | Dewaxing |  |  | Low pressure | Solvents used for the process include propane and mixtures of methyl ethyl ketone (MEK) with methyl isobutyl ketone (MIBK), toluene or chlorinated hydrocarbons, such as a mixture of 1.2-dichloroethane and dichloromethane (Di-Me). Generally zeolite catalysts associated with hydrogenation components in the presence of hydrogen | Polishes & Waxes | Likely present
[7 empty] | Anti-freeze | Likely present
[7 empty] | Coating | Likely present
[7 empty] | Manufacture of Substance(s) | Likely present
[7 empty] | Rubber Production & Processing | Likely present
Distillates (petroleum), petroleum residues vacuum | 273-263-4 | Vacuum Distillation |  | < 180 - > 360 | 40 and 100 mbar |  | Manufacture of Substance(s) | Likely present
Residues (petroleum), steam cracked | 265-193-8 | Blending |  |  |  |  | Fuels | Likely present
|  | Fluid Catalytic Cracking |  | 500 - 540 | 1.5 – 2.0 barg | Most catalysts used in catalytic cracking contain zeolites with metals and rare earths supported by different types of aluminas and clays | Manufacture of Substance(s) | Likely present
Benzene, ethylenated, residues | 273-494-0 | [5 empty] | Fuels
Manufacture of Substance(s)
Hydraulic Fluids
Heat Transfer Fluids
Distillates (petroleum), light steam-cracked naphtha | 270-662-5 | Blending |  |  |  |  | Fuels | Likely present
[7 empty] | Manufacture of Substance(s) | Likely present
Tar, coal, high-temp. | 266-024-0 | Distillation | y(Art. 18(4)) | 100-400 | 0.01-0.1 MPa |  | coal tar fractions | yes
|  | Metal ore reduction | y(Art.18(4)) | >500 |  | furnace injection as reducing agent | Metal | no
|  | Pyrolysis | y(Art. 18(4)) | 500-1500 |  |  | Carbon black | no
|  | Gasification | not in use | 700 - 1200 | 0.1 Mpa |  | Manufacture of Substance(s) | Likely present
|  | Supercritical Fluid Extraction | not in use | 220 | 5 - 15 MPa | n-pentane as solvent
Distillates (coal tar) heavy oils | 292-607-4 | Pyrolysis | yes | 500 - 1500 |  |  | carbon black, coke | no |  | off-gas treatment
Pitch, coal tar, high-temp. | 266-028-2 | Hydrogenation | not in use | 245 - 360 | 10 MPa | No catalyst | Manufacture of Substance(s) | Likely present
|  | Carbonisation/ | yes | 500-1000 | 0.1 MPa | No catalyst | coke, carbon black | no |  | off-gas treatment
Pyrolysis
|  | Graphitisation | not in use | 1000 - 3000 | 0.1 MPa | follow-up of carbonisation | graphite | no
Anthracene oil, anthracene paste | 292-603-2 | Pyrolysis |  | 500-1500 |  |  | carbon black | no
|  | Crystallisation |  | 0-250 |  |  | Manufacture of Substance(s) |  | recycling of by-products | off-gas treatment
Distillates (coal tar), heavy | 266-027-7 | Pyrolysis | yes | 500 - 1500 |  |  | carbon black, coke | no |  | off-gas treatment
anthracene oils |  | Distillation | y(Art.17) | 199-400 | 0.1-0.13 MPa |  | coal tar fractions | yes |  | off-gas treatment
|  | Deasphalting | not in use | 40 - 70 | 37 – 40 bar | Propane or propane-butane mixtures are usually used as solvents | Manufacture of Substance(s) | Likely present

## S2 Benz a anthracene
Substance | EC Number | Process | Intermediate use? Y/N | Temperature (°C) | Pressure | Other conditions | Products | Presence in products | Presence in waste | Potential for environmental releases to water or air or releases from reaction products further downstream
Residues (petroleum), steam cracked | 265-193-8 | Blending |  |  |  |  | Fuels | Likely present
|  | Fluid Catalytic Cracking |  | 500 - 540 | 1.5 – 2.0 barg | Most catalysts used in catalytic cracking contain zeolites with metals and rare earths supported by different types of aluminas and clays | Manufacture of Substance(s) | Likely present
Benzene, ethylenated, residues | 273-494-0 | [5 empty] | Fuels
Manufacture of Substance(s)
Hydraulic Fluids
Heat Transfer Fluids
Distillates (petroleum), light steam-cracked naphtha | 270-662-5 | Blending |  |  |  |  | Fuels | Likely present
[7 empty] | Manufacture of Substance(s) | Likely present
Tar, coal, high-temp. | 266-024-0 | Distillation | y(Art. 18(4)) | 100-400 | 0.01-0.1 MPa |  | coal tar fractions | yes |  | off-gas treatment
|  | Metal ore reduction | y(Art.18(4)) | >500 |  | furnace injection as reducing agent | Metal | no |  | off-gas treatment
|  | Pyrolysis | y(Art. 18(4)) | 500-1500 |  |  | Carbon black | no |  | off-gas treatment
|  | Gasification | not in use | 700 - 1200 | 0.1 Mpa |  | Manufacture of Substance(s) | Likely present
|  | Supercritical Fluid Extraction | not in use | 220 | 5 - 15 MPa | n-pentane as solvent
Distillates (coal tar) heavy oils | 292-607-4 | Pyrolysis | yes | 500 - 1500 |  |  | carbon black, coke | no |  | off-gas treatment
Pitch, coal tar, high-temp. | 266-028-2 | Hydrogenation | not in use | 245 - 360 | 10 MPa | No catalyst | Manufacture of Substance(s) | Likely present
|  | Carbonisation/ | yes | 500-1000 | 0.1 MPa | No catalyst | coke, carbon black | no |  | off-gas treatment
Anthracene oil, anthracene paste | 292-603-2 | Pyrolysis |  | 500-1500 |  |  | carbon black | no
|  | Crystallisation |  | 0-250 |  |  | Manufacture of Substance(s) |  | recycling of by-products | off-gas treatment
Distillates (coal tar), heavy | 266-027-7 | Pyrolysis | yes | 500 - 1500 |  |  | carbon black, coke | no |  | off-gas treatment
anthracene oils |  | Distillation | y(Art.17) | 199-400 | 0.1-0.13 MPa |  | coal tar fractions | yes |  | off-gas treatment
|  | Deasphalting | not in use | 40 - 70 | 37 – 40 bar | Propane or propane-butane mixtures are usually used as solvents | Manufacture of Substance(s) | Likely present

## S3 Fluoranthene
Substance | EC Number | Process | Intermediate use? Y/N | Temperature (°C) | Pressure | Other conditions | Products | Presence in products | Presence in waste | Potential for environmental releases to water or air or releases from reaction products further downstream
Distillates (petroleum), hydrodesulfurized middle | 265-183-3 | Hydrodesulphurisation |  | 330 - 390 | 40 – 70 barg | Normal practice that wash water is injected into the reactor effluent stream when nitrogen-rich feedstocks are desulphurised | Lubricants & Greases | Likely converted
[7 empty] | Adhesives & Sealants | Likely converted
[7 empty] | Polishes & Waxes | Likely converted
[7 empty] | Anti-freeze | Likely converted
[7 empty] | Coating | Likely converted
[7 empty] | Manufacture of Substance(s) | Likely converted
[7 empty] | Rubber Production & Processing | Likely converted
Residues (petroleum), atmospheric | 269-777-3 | Hydroconversion |  | 300 - 450 | Hydrogen pressure between 800 and 2900psi | Low activity cobalt and molybdene (Co/Mo) catalyst | Fuels | Likely converted
|  | Desulphurisation |  | 330 - 390 | 40 – 70 barg | Normal practice that wash water is injected into the reactor effluent stream when nitrogen-rich feedstocks are desulphurised | Manufacture of Substance(s) | Likely converted
|  | Thermal Cracking/ Visbreaking |  | 500 | 9.65 barg | Non-catalytic thermal process
|  | Coking |  | 440 – 450 | 1.5 – 7.0 barg | Severe thermal cracking process
Residues (petroleum), catalytic cracking | 295-511-0 | Fluid catalytic cracking |  | 500 - 540 | 1.5 – 2.0 barg | Most catalysts used in catalytic cracking contain zeolites with metals and rare earths supported by different types of aluminas and clays | Manufacture of Substance(s) | Likely converted
Distillates (petroleum), heavy hydrocracked | 265-077-7 | Fluid catalytic cracking |  | 500 - 540 | 1.5 – 2.0 barg | Most catalysts used in catalytic cracking contain zeolites with metals and rare earths supported by different types of aluminas and clays | Lubricants & Greases | Likely converted
[7 empty] | Adhesives & Sealants | Likely converted
[7 empty] | Polishes & Waxes | Likely converted
[7 empty] | Coating | Likely converted
[7 empty] | Anti-freeze | Likely converted
[7 empty] | Metal Working Fluids | Likely converted
[7 empty] | Heat Transfer Fluids | Likely converted
[7 empty] | Hydraulic Fluids | Likely converted
[7 empty] | Plant Protection Products | Likely converted
[7 empty] | Manufacture of Substance(s) | Likely converted
[7 empty] | Agriculture, Forestry & Fishing | Likely converted
[7 empty] | Printing & Recorded Media Reproduction | Likely converted
[7 empty] | Rubber Production & Processing | Likely converted
Residues (petroleum), atm. Tower | 265-045-2 | Deasphalting |  | 40 - 70 | 37 – 40 bar | Propane or propane-butane mixtures are usually used as solvents | Fuels | Likely present
|  | Dewaxing |  |  | Low pressure | Solvents used for the process include propane and mixtures of methyl ethyl ketone (MEK) with methyl isobutyl ketone (MIBK), toluene or chlorinated hydrocarbons, such as a mixture of 1.2-dichloroethane and dichloromethane (Di-Me). Generally zeolite catalysts associated with hydrogenation components in the presence of hydrogen | Manufacture of Substance(s) | Likely present
Distillates (petroleum), vacuum | 274-685-1 | Deasphalting |  | 40 - 70 | 37 – 40 bar | Propane or propane-butane mixtures are usually used as solvents | Manufacture of Substance(s) | Likely present
|  | Dewaxing |  |  | Low pressure | Solvents used for the process include propane and mixtures of methyl ethyl ketone (MEK) with methyl isobutyl ketone (MIBK), toluene or chlorinated hydrocarbons, such as a mixture of 1.2-dichloroethane and dichloromethane (Di-Me). Generally zeolite catalysts associated with hydrogenation components in the presence of hydrogen
Kerosine (petroleum) | 232-366-4 | Catalytic Hydrotreatment |  | 410 | 5 MPa | 1.2 h-1 LHSV and hydrogen/oil ratio at 1000 NmL/mL using modified Pt/SAPO-11 catalyst | Lubricants & Greases | Likely converted
[7 empty] | Adhesives & Sealants | Likely converted
[7 empty] | Polishes & Waxes | Likely converted
[7 empty] | Anti-freeze | Likely converted
[7 empty] | Coating | Likely converted
[7 empty] | Fuels | Likely converted
Kerosine (petroleum), hydrodesulfurized | 265-184-9 | [5 empty] | Manufacture of Substance(s)
Lubricants & Greases
Adhesives & Sealants
Polishes & Waxes
Anti-freeze
Coating
Fuels
Manufacture of Substance(s)
Residual oils (petroleum), solvent deasphalted | 265-096-0 | Oxidative Solvent Extraction |  | Low Temp |  | furfural, N-methyl-2-pyrrolidone (NMP), phenol, cresol or liquid sulphur dioxide. Oxidation at low temperatures to convert divalent sulphide to hexavalent sulphone for improved extraction. In this method methanol can be efficient for use as solvent | Lubricants & Greases | Likely present
|  | Deasphalting |  | 40 - 70 | 37 – 40 bar | Propane or propane-butane mixtures are usually used as solvents | Adhesives & Sealants | Likely present
|  | Dewaxing |  |  | Low pressure | Solvents used for the process include propane and mixtures of methyl ethyl ketone (MEK) with methyl isobutyl ketone (MIBK), toluene or chlorinated hydrocarbons, such as a mixture of 1.2-dichloroethane and dichloromethane (Di-Me). Generally zeolite catalysts associated with hydrogenation components in the presence of hydrogen | Polishes & Waxes | Likely present
[7 empty] | Anti-freeze | Likely present
[7 empty] | Coating | Likely present
[7 empty] | Manufacture of Substance(s) | Likely present
[7 empty] | Rubber Production & Processing | Likely present
Distillates (petroleum), petroleum residues vacuum | 273-263-4 | Vacuum Distillation |  | < 180 - > 360 | 40 and 100 mbar |  | Manufacture of Substance(s) | Likely present
Residues (petroleum), steam cracked | 265-193-8 | Blending |  |  |  |  | Fuels | Likely present
|  | Fluid Catalytic Cracking |  | 500 - 540 | 1.5 – 2.0 barg | Most catalysts used in catalytic cracking contain zeolites with metals and rare earths supported by different types of aluminas and clays | Manufacture of Substance(s) | Likely present
Benzene, ethylenated, residues | 273-494-0 | [5 empty] | Fuels
Manufacture of Substance(s)
Hydraulic Fluids
Heat Transfer Fluids
Distillates (petroleum), light steam-cracked naphtha | 270-662-5 | Blending |  |  |  |  | Fuels | Likely present
[7 empty] | Manufacture of Substance(s) | Likely present
Aromatic hydrocarbons, distn. residues, naphthalene-rich | 308-487-4 | Catalytic Cracking |  | 650 |  | ZSM-5 catalysts including using Fe, CU, La, P and Mg | Fuels
Manufacture of Substance(s)
Pitch, coal tar, high-temp. | 266-028-2 | Hydrogenation |  | 245 - 360 | 10 MPa | No catalyst | Manufacture of Substance(s) | Likely present
|  | Carbonisation |  | 385 | 10 MPa | No catalyst | Metals & Minerals Production | Like present
|  | Graphitisation |  | 1000 - 3000 |  | Depends on pretreatment
Tar, coal, high-temp. | 266-024-0 | Distillation | y(Art. 18(4)) | 100-400 | 0.01-0.1 MPa |  | coal tar fractions | yes |  | off-gas treatment
|  | Metal ore reduction | y(Art.18(4)) | >500 |  | furnace injection as reducing agent | Metal | no |  | off-gas treatment
|  | Pyrolysis | y(Art. 18(4)) | 500-1500 |  |  | Carbon black | no |  | off-gas treatment
|  | Gasification | not in use | 700 - 1200 | 0.1 Mpa |  | Manufacture of Substance(s) | Likely present
|  | Supercritical Fluid Extraction | not in use | 220 | 5 - 15 MPa | n-pentane as solvent
Anthracene oil | 292-602-7 | Polymerisation | not in use |  | High pressure | phosphoric acid catalyst adsorbed onto natural silica. All | Inks & Toners | Likely present
reactions are exothermic
|  | Heat Treatment | not in use | 400 - 480 | 3 - 5 Mpa | Increasing temperature results in consumption of cata-condensed aromatic hydrocarbons, with simultaneous accumulation of peri-condensed aromatic hydrocarbons | Textile, Leather & Fur Production | Likely present
|  | Pyrolysis | yes | 500 - 1500 |  |  | carbon black, coke | no |  | off-gas treatment
|  | Supercritical Fluid Extraction | not in use | 40 to 60 | 80–120 bar | uses renewable solvents, such as CO2 | Metals & Minerals Production | Likely present
|  | Catalytic Hydrogenation | not in use | 215 - 280 | 40 - 90 atm | exothermic reaction. catalysts may be heterogeneous or homogeneous. heterogeneous catalyst Pt/C or Ni/C
Distillates (coal tar) heavy oils | 292-607-4 | Pyrolysis | yes | 500 - 1500 |  |  | carbon black, coke | no |  | off-gas treatment
Pitch, coal tar, high-temp. | 266-028-2 | Hydrogenation | not in use | 245 - 360 | 10 MPa | No catalyst | Manufacture of Substance(s) | Likely present
|  | Carbonisation/ | yes | 500-1000 | 0.1 MPa | No catalyst | coke, carbon black | no |  | off-gas treatment
Pyrolysis
|  | Graphitisation | not in use | 1000 - 3000 | 0.1 MPa | follow-up of carbonisation | graphite | no
Anthracene oil, anthracene paste | 292-603-2 | Pyrolysis |  | 500-1500 |  |  | carbon black | no
|  | Crystallisation |  | 0-250 |  |  | Manufacture of Substance(s) |  | recycling of by-products | off-gas treatment
Distillates (coal tar), heavy | 266-027-7 | Pyrolysis | yes | 500 - 1500 |  |  | carbon black, coke | no |  | off-gas treatment
anthracene oils |  | Distillation | y(Art.17) | 199-400 | 0.1-0.13 MPa |  | coal tar fractions | yes |  | off-gas treatment
|  | Deasphalting | not in use | 40 - 70 | 37 – 40 bar | Propane or propane-butane mixtures are usually used as solvents | Manufacture of Substance(s) | Likely present

## S4 Anthracene
Substance | EC Number | Process | Intermediate use? Y/N | Temperature (°C) | Pressure | Other conditions | Products | Presence in products | Presence in waste | Potential for environmental releases to water or air or releases from reaction products further downstream
Gas oils (petroleum), heavy vacuum | 265-058-3 | Fluid catalytic cracking |  | 500 - 540 | 1.5 – 2.0 barg | Most catalysts used in catalytic cracking contain zeolites with metals and rare earths supported by different types of aluminas and clays | Fuels | Likely present
|  | Oxidative Solvent Extraction |  | Low Temp |  | furfural, N-methyl-2-pyrrolidone (NMP), phenol, cresol or liquid sulphur dioxide. Oxidation at low temperatures to convert divalent sulphide to hexavalent sulphone for improved extraction. In this method methanol can be efficient for use as solvent | Manufacture of Substance(s) | Likely present
|  | Dewaxing |  |  | Low pressure | Solvents used for the process include propane and mixtures of methyl ethyl ketone (MEK) with methyl isobutyl ketone (MIBK), toluene or chlorinated hydrocarbons, such as a mixture of 1.2-dichloroethane and dichloromethane (Di-Me). Generally zeolite catalysts associated with hydrogenation components in the presence of hydrogen
Distillates (petroleum), light catalytic cracked | 265-060-4 | Fluid Catalytic Cracking |  | 500 - 540 | 1.5 – 2.0 barg | Most catalysts used in catalytic cracking contain zeolites with metals and rare earths supported by different types of aluminas and clays | Fuels | Likely present
[7 empty] | Manufacture of Substance(s) | Likely present
Clarified oils (petroleum), catalytic cracked | 265-064-6 | Fluid Catalytic Cracking |  | 500 - 540 | 1.5 – 2.0 barg | Most catalysts used in catalytic cracking contain zeolites with metals and rare earths supported by different types of aluminas and clays | Fuels | Likely present
[7 empty] | Manufacture of Substance(s) | Likely present
Residues (petroleum), hydrocracked | 265-076-1 | Hydrocracking |  | 280 - 475 | 35 – 200 kg/cm2 | exothermic, Co/Mo catalyst / Ni/Mo catalysts | Manufacture of Substance(s) | Likely present
Distillates (petroleum), full-range straight-run middle | 272-341-5 | Fluid Catalytic Cracking |  | 500 - 540 | 1.5 – 2.0 barg | Most catalysts used in catalytic cracking contain zeolites with metals and rare earths supported by different types of aluminas and clays | Fuels | Likely present
[7 empty] | Perfumes, fragrances, cosmetics & personal care products | Likely present
[7 empty] | Manufacture of Substance(s) | Likely present
Treating and blending
Residues (petroleum), atmospheric | 269-777-3 | Hydroconversion |  | 300 - 450 | Hydrogen pressure between 800 and 2900psi | Low activity cobalt and molybdene (Co/Mo) catalyst | Fuels | Likely present
|  | Desulphurisation |  | 330 - 390 | 40 – 70 barg | Normal practice that wash water is injected into the reactor effluent stream when nitrogen-rich feedstocks are desulphurised | Manufacture of Substance(s) | Likely present
|  | Thermal Cracking/ Visbreaking |  | 500 | 9.65 barg | Non-catalytic thermal process
|  | Coking |  | 440 – 450 | 1.5 – 7.0 barg | Severe thermal cracking process
Residues (petroleum), catalytic cracking | 295-511-0 | Fluid catalytic cracking |  | 500 - 540 | 1.5 – 2.0 barg | Most catalysts used in catalytic cracking contain zeolites with metals and rare earths supported by different types of aluminas and clays | Manufacture of Substance(s) | Likely present
Distillates (petroleum), heavy hydrocracked | 265-077-7 | Fluid catalytic cracking |  | 500 - 540 | 1.5 – 2.0 barg | Most catalysts used in catalytic cracking contain zeolites with metals and rare earths supported by different types of aluminas and clays | Lubricants & Greases | Likely present
[7 empty] | Adhesives & Sealants | Likely present
[7 empty] | Polishes & Waxes | Likely present
[7 empty] | Coating | Likely present
[7 empty] | Anti-freeze | Likely present
[7 empty] | Metal Working Fluids | Likely present
[7 empty] | Heat Transfer Fluids | Likely present
[7 empty] | Hydraulic Fluids | Likely present
[7 empty] | Plant Protection Products | Likely present
[7 empty] | Manufacture of Substance(s) | Likely present
[7 empty] | Agriculture, Forestry & Fishing | Likely present
[7 empty] | Printing & Recorded Media Reproduction | Likely present
[7 empty] | Rubber Production & Processing | Likely present
Residues (petroleum), atm. Tower | 265-045-2 | Deasphalting |  | 40 - 70 | 37 – 40 bar | Propane or propane-butane mixtures are usually used as solvents | Fuels | Likely present
|  | Dewaxing |  |  | Low pressure | Solvents used for the process include propane and mixtures of methyl ethyl ketone (MEK) with methyl isobutyl ketone (MIBK), toluene or chlorinated hydrocarbons, such as a mixture of 1.2-dichloroethane and dichloromethane (Di-Me). Generally zeolite catalysts associated with hydrogenation components in the presence of hydrogen | Manufacture of Substance(s) | Likely present
Distillates (petroleum), vacuum | 274-685-1 | Deasphalting |  | 40 - 70 | 37 – 40 bar | Propane or propane-butane mixtures are usually used as solvents | Manufacture of Substance(s) | Likely present
|  | Dewaxing |  |  | Low pressure | Solvents used for the process include propane and mixtures of methyl ethyl ketone (MEK) with methyl isobutyl ketone (MIBK), toluene or chlorinated hydrocarbons, such as a mixture of 1.2-dichloroethane and dichloromethane (Di-Me). Generally zeolite catalysts associated with hydrogenation components in the presence of hydrogen
Kerosine (petroleum) | 232-366-4 | Catalytic Hydrotreatment |  | 410 | 5 MPa | 1.2 h-1 LHSV and hydrogen/oil ratio at 1000 NmL/mL using modified Pt/SAPO-11 catalyst | Lubricants & Greases | Likely present
[7 empty] | Adhesives & Sealants | Likely present
[7 empty] | Polishes & Waxes | Likely present
[7 empty] | Anti-freeze | Likely present
[7 empty] | Coating | Likely present
[7 empty] | Fuels | Likely present
Residual oils (petroleum), solvent deasphalted | 265-096-0 | Oxidative Solvent Extraction |  | Low Temp |  | furfural, N-methyl-2-pyrrolidone (NMP), phenol, cresol or liquid sulphur dioxide. Oxidation at low temperatures to convert divalent sulphide to hexavalent sulphone for improved extraction. In this method methanol can be efficient for use as solvent | Lubricants & Greases | Likely present
|  | Deasphalting |  | 40 - 70 | 37 – 40 bar | Propane or propane-butane mixtures are usually used as solvents | Adhesives & Sealants | Likely present
|  | Dewaxing |  |  | Low pressure | Solvents used for the process include propane and mixtures of methyl ethyl ketone (MEK) with methyl isobutyl ketone (MIBK), toluene or chlorinated hydrocarbons, such as a mixture of 1.2-dichloroethane and dichloromethane (Di-Me). Generally zeolite catalysts associated with hydrogenation components in the presence of hydrogen | Polishes & Waxes | Likely present
[7 empty] | Anti-freeze | Likely present
[7 empty] | Coating | Likely present
[7 empty] | Manufacture of Substance(s) | Likely present
[7 empty] | Rubber Production & Processing | Likely present
Distillates (petroleum), petroleum residues vacuum | 273-263-4 | Vacuum Distillation |  | < 180 - > 360 | 40 and 100 mbar |  | Manufacture of Substance(s) | Likely present
Anthracene oil, anthracene-low | 292-604-8 | Pyrolysis |  | 500 - 680 |  |  | Manufacture of Substance(s) | Likely present
Anthracene oil, anthracene paste | 292-603-2 | Pyrolysis |  | 500-1500 |  |  | carbon black | no
|  | Crystallisation |  | 0-250 |  |  | Manufacture of Substance(s) |  | recycling of by-products | off-gas treatment
Tar, coal, high-temp. | 266-024-0 | Distillation | y(Art. 18(4)) | 100-400 | 0.01-0.1 MPa |  | coal tar fractions | yes |  | off-gas treatment
|  | Metal ore reduction | y(Art.18(4)) | >500 |  | furnace injection as reducing agent | Metal | no |  | off-gas treatment
|  | Pyrolysis | y(Art. 18(4)) | 500-1500 |  |  | Carbon black | no |  | off-gas treatment
|  | Gasification | not in use | 700 - 1200 | 0.1 Mpa |  | Manufacture of Substance(s) | Likely present
|  | Supercritical Fluid Extraction | not in use | 220 | 5 - 15 MPa | n-pentane as solvent
Anthracene oil | 292-602-7 | Polymerisation | not in use |  | High pressure | phosphoric acid catalyst adsorbed onto natural silica. All | Inks & Toners | Likely present
reactions are exothermic
|  | Heat Treatment | not in use | 400 - 480 | 3 - 5 Mpa | Increasing temperature results in consumption of cata-condensed aromatic hydrocarbons, with simultaneous accumulation of peri-condensed aromatic hydrocarbons | Textile, Leather & Fur Production | Likely present
|  | Pyrolysis | yes | 500 - 1500 |  |  | carbon black, coke | no |  | off-gas treatment
|  | Supercritical Fluid Extraction | not in use | 40 to 60 | 80–120 bar | uses renewable solvents, such as CO2 | Metals & Minerals Production | Likely present
|  | Catalytic Hydrogenation | not in use | 215 - 280 | 40 - 90 atm | exothermic reaction. catalysts may be heterogeneous or homogeneous. heterogeneous catalyst Pt/C or Ni/C
Distillates (coal tar) heavy oils | 292-607-4 | Pyrolysis | yes | 500 - 1500 |  |  | carbon black, coke | no |  | off-gas treatment
Distillates (coal tar), naphthalene oils | 283-484-8 | Crystallisation | y(Art. 18(4)) | 0-50 | 0.1 MPa |  | Naphthalene | no
|  | Pyrolysis | y(Art.18(4)) | 500-1500 | 0.1 MPa |  | carbon black | no |  | off-gas treatment
Distillates (coal tar), heavy | 266-027-7 | Pyrolysis | yes | 500 - 1500 |  |  | carbon black, coke | no |  | off-gas treatment
anthracene oils |  | Distillation | y(Art.17) | 199-400 | 0.1-0.13 MPa |  | coal tar fractions | yes |  | off-gas treatment
|  | Deasphalting | not in use | 40 - 70 | 37 – 40 bar | Propane or propane-butane mixtures are usually used as solvents | Manufacture of Substance(s) | Likely present

## S5 Phenanthrene
Substance | EC Number | Process | Intermediate use? Y/N | Temperature (°C) | Pressure | Other conditions | Products | Presence in products | Presence in waste | Potential for environmental releases to water or air or releases from reaction products further downstream
Distillates (petroleum), hydrodesulfurized middle | 265-183-3 | Hydrodesulphurisation |  | 330 - 390 | 40 – 70 barg | Normal practice that wash water is injected into the reactor effluent stream when nitrogen-rich feedstocks are desulphurised | Lubricants & Greases | Likely present
[7 empty] | Adhesives & Sealants | Likely present
[7 empty] | Polishes & Waxes | Likely present
[7 empty] | Anti-freeze | Likely present
[7 empty] | Coating | Likely present
[7 empty] | Manufacture of Substance(s) | Likely present
[7 empty] | Rubber Production & Processing | Likely present
Residues (petroleum), atmospheric | 269-777-3 | Hydroconversion |  | 300 - 450 | Hydrogen pressure between 800 and 2900psi | Low activity cobalt and molybdene (Co/Mo) catalyst | Fuels | Likely present
|  | Desulphurisation |  | 330 - 390 | 40 – 70 barg | Normal practice that wash water is injected into the reactor effluent stream when nitrogen-rich feedstocks are desulphurised | Manufacture of Substance(s) | Likely present
|  | Thermal Cracking/ Visbreaking |  | 500 | 9.65 barg | Non-catalytic thermal process
|  | Coking |  | 440 – 450 | 1.5 – 7.0 barg | Severe thermal cracking process
Residues (petroleum), catalytic cracking | 295-511-0 | Fluid catalytic cracking |  | 500 - 540 | 1.5 – 2.0 barg | Most catalysts used in catalytic cracking contain zeolites with metals and rare earths supported by different types of aluminas and clays | Manufacture of Substance(s) | Likely present
Distillates (petroleum), heavy hydrocracked | 265-077-7 | Fluid catalytic cracking |  | 500 - 540 | 1.5 – 2.0 barg | Most catalysts used in catalytic cracking contain zeolites with metals and rare earths supported by different types of aluminas and clays | Lubricants & Greases | Likely present
[7 empty] | Adhesives & Sealants | Likely present
[7 empty] | Polishes & Waxes | Likely present
[7 empty] | Coating | Likely present
[7 empty] | Anti-freeze | Likely present
[7 empty] | Metal Working Fluids | Likely present
[7 empty] | Heat Transfer Fluids | Likely present
[7 empty] | Hydraulic Fluids | Likely present
[7 empty] | Plant Protection Products | Likely present
[7 empty] | Manufacture of Substance(s) | Likely present
[7 empty] | Agriculture, Forestry & Fishing | Likely present
[7 empty] | Printing & Recorded Media Reproduction | Likely present
[7 empty] | Rubber Production & Processing | Likely present
Residues (petroleum), atm. Tower | 265-045-2 | Deasphalting |  | 40 - 70 | 37 – 40 bar | Propane or propane-butane mixtures are usually used as solvents | Fuels | Likely present
|  | Dewaxing |  |  | Low pressure | Solvents used for the process include propane and mixtures of methyl ethyl ketone (MEK) with methyl isobutyl ketone (MIBK), toluene or chlorinated hydrocarbons, such as a mixture of 1.2-dichloroethane and dichloromethane (Di-Me). Generally zeolite catalysts associated with hydrogenation components in the presence of hydrogen | Manufacture of Substance(s) | Likely present
Distillates (petroleum), vacuum | 274-685-1 | Deasphalting |  | 40 - 70 | 37 – 40 bar | Propane or propane-butane mixtures are usually used as solvents | Manufacture of Substance(s) | Likely present
|  | Dewaxing |  |  | Low pressure | Solvents used for the process include propane and mixtures of methyl ethyl ketone (MEK) with methyl isobutyl ketone (MIBK), toluene or chlorinated hydrocarbons, such as a mixture of 1.2-dichloroethane and dichloromethane (Di-Me). Generally zeolite catalysts associated with hydrogenation components in the presence of hydrogen
Kerosine (petroleum) | 232-366-4 | Catalytic Hydrotreatment |  | 410 | 5 MPa | 1.2 h-1 LHSV and hydrogen/oil ratio at 1000 NmL/mL using modified Pt/SAPO-11 catalyst | Lubricants & Greases | Likely present
[7 empty] | Adhesives & Sealants | Likely present
[7 empty] | Polishes & Waxes | Likely present
[7 empty] | Anti-freeze | Likely present
[7 empty] | Coating | Likely present
[7 empty] | Fuels | Likely present
[7 empty] | Manufacture of Substance(s) | Likely present
Kerosine (petroleum), hydrodesulfurized | 265-184-9 | [5 empty] | Lubricants & Greases
Adhesives & Sealants
Polishes & Waxes
Anti-freeze
Coating
Fuels
Manufacture of Substance(s)
Residual oils (petroleum), solvent deasphalted | 265-096-0 | Oxidative Solvent Extraction |  | Low Temp |  | furfural, N-methyl-2-pyrrolidone (NMP), phenol, cresol or liquid sulphur dioxide. Oxidation at low temperatures to convert divalent sulphide to hexavalent sulphone for improved extraction. In this method methanol can be efficient for use as solvent | Lubricants & Greases | Likely present
|  | Deasphalting |  | 40 - 70 | 37 – 40 bar | Propane or propane-butane mixtures are usually used as solvents | Adhesives & Sealants | Likely present
|  | Dewaxing |  |  | Low pressure | Solvents used for the process include propane and mixtures of methyl ethyl ketone (MEK) with methyl isobutyl ketone (MIBK), toluene or chlorinated hydrocarbons, such as a mixture of 1.2-dichloroethane and dichloromethane (Di-Me). Generally zeolite catalysts associated with hydrogenation components in the presence of hydrogen | Polishes & Waxes | Likely present
[7 empty] | Anti-freeze | Likely present
[7 empty] | Coating | Likely present
[7 empty] | Manufacture of Substance(s) | Likely present
[7 empty] | Rubber Production & Processing | Likely present
Distillates (petroleum), petroleum residues vacuum | 273-263-4 | Vacuum Distillation |  | < 180 - > 360 | 40 and 100 mbar |  | Manufacture of Substance(s) | Likely present
Residues (petroleum), steam cracked | 265-193-8 | Blending |  |  |  |  | Fuels | Likely present
|  | Fluid Catalytic Cracking |  | 500 - 540 | 1.5 – 2.0 barg | Most catalysts used in catalytic cracking contain zeolites with metals and rare earths supported by different types of aluminas and clays | Manufacture of Substance(s) | Likely present
Benzene, ethylenated, residues | 273-494-0 | [5 empty] | Fuels
Manufacture of Substance(s)
Hydraulic Fluids
Heat Transfer Fluids
Distillates (petroleum), light steam-cracked naphtha | 270-662-5 | Blending |  |  |  |  | Fuels | Likely present
[7 empty] | Manufacture of Substance(s) | Likely present
Aromatic hydrocarbons, distn. residues, naphthalene-rich | 308-487-4 | Catalytic Cracking |  | 650 |  | ZSM-5 catalysts including using Fe, CU, La, P and Mg | Fuels | Likely present
[7 empty] | Manufacture of Substance(s) | Likely present
Pitch, coal tar, high-temp. | 266-028-2 | Hydrogenation |  | 245 - 360 | 10 MPa | No catalyst | Manufacture of Substance(s) | Likely present
|  | Carbonisation |  | 385 | 10 MPa | No catalyst | Metals & Minerals Production | Likely present
|  | Graphitisation |  | 1000 - 3000 |  | Depends on pretreatment
Tar, coal, high-temp. | 266-024-0 | Gasification |  | 700 - 1200 | 0.1 Mpa |  | Manufacture of Substance(s) | Likely present
|  | Supercritical Fluid Extraction |  | 220 | 5 - 15 MPa | n-pentane as solvent
Distillates (coal tar) | 266-027-7 | Deasphalting |  | 40 - 70 | 37 – 40 bar | Propane or propane-butane mixtures are usually used as solvents | Manufacture of Substance(s) | Likely present
Distillates (coal tar), heavy oils | 292-607-4 | Coking |  | 440 – 450 | 1.5 – 7.0 barg | Severe thermal cracking process | Adhesives & Sealants | Likely present
|  | Carbonisation |  | 385 | 10 MPa | No catalyst | Coating | Likely present
|  | Pyrolysis | yes | 500 - 1500 |  |  | carbon black, coke | no |  | off-gas treatment
|  | Distillation | y(Art.17) | 199-400 | 0.1-0.13 MPa |  | coal tar fractions | yes |  | off-gas treatment
|  | Deasphalting | not in use | 40 - 70 | 37 – 40 bar | Propane or propane-butane mixtures are usually used as solvents | Manufacture of Substance(s) | Likely present
[7 empty] | Metals & Minerals Production | Likely present
Anthracene oil, anthracene-low | 292-604-8 | Pyrolysis |  | 500 - 680 |  |  | Manufacture of Substance(s) | Likely present
Tar, coal, high-temp. | 266-024-0 | Distillation | y(Art. 18(4)) | 100-400 | 0.01-0.1 MPa |  | coal tar fractions | yes |  | off-gas treatment
|  | Metal ore reduction | y(Art.18(4)) | >500 |  | furnace injection as reducing agent | Metal | no |  | off-gas treatment
|  | Pyrolysis | y(Art. 18(4)) | 500-1500 |  |  | Carbon black | no |  | off-gas treatment
|  | Gasification | not in use | 700 - 1200 | 0.1 Mpa |  | Manufacture of Substance(s) | Likely present
|  | Supercritical Fluid Extraction | not in use | 220 | 5 - 15 MPa | n-pentane as solvent
Anthracene oil | 292-602-7 | Polymerisation | not in use |  | High pressure | phosphoric acid catalyst adsorbed onto natural silica. All | Inks & Toners | Likely present
reactions are exothermic
|  | Heat Treatment | not in use | 400 - 480 | 3 - 5 Mpa | Increasing temperature results in consumption of cata-condensed aromatic hydrocarbons, with simultaneous accumulation of peri-condensed aromatic hydrocarbons | Textile, Leather & Fur Production | Likely present
|  | Pyrolysis | yes | 500 - 1500 |  |  | carbon black, coke | no |  | off-gas treatment
|  | Supercritical Fluid Extraction | not in use | 40 to 60 | 80–120 bar | uses renewable solvents, such as CO2 | Metals & Minerals Production | Likely present
|  | Catalytic Hydrogenation | not in use | 215 - 280 | 40 - 90 atm | exothermic reaction. catalysts may be heterogeneous or homogeneous. heterogeneous catalyst Pt/C or Ni/C
Distillates (coal tar) heavy oils | 292-607-4 | Pyrolysis | yes | 500 - 1500 |  |  | carbon black, coke | no |  | off-gas treatment
Pitch, coal tar, high-temp. | 266-028-2 | Hydrogenation | not in use | 245 - 360 | 10 MPa | No catalyst | Manufacture of Substance(s) | Likely present
|  | Carbonisation/ | yes | 500-1000 | 0.1 MPa | No catalyst | coke, carbon black | no |  | off-gas treatment
Pyrolysis
|  | Graphitisation | not in use | 1000 - 3000 | 0.1 MPa | follow-up of carbonisation | graphite | no
Distillates (coal tar), naphthalene oils | 283-484-8 | Crystallisation | y(Art. 18(4)) | 0-50 | 0.1 MPa |  | Naphthalene | no
|  | Pyrolysis | y(Art.18(4)) | 500-1500 | 0.1 MPa |  | carbon black | no |  | off-gas treatment
Anthracene oil, anthracene paste | 292-603-2 | Pyrolysis |  | 500-1500 |  |  | carbon black | no
|  | Crystallisation |  | 0-250 |  |  | Manufacture of Substance(s) |  | recycling of by-products | off-gas treatment

## S6 1-methylphenanthrene
Substance | EC Number | Process | Intermediate use? Y/N | Temperature (°C) | Pressure | Other conditions | Products | Presence in products | Presence in waste | Potential for environmental releases to water or air or releases from reaction products further downstream
Anthracene oil, anthracene-low | 292-604-8 | Pyrolysis |  | 500 - 680 |  |  | Manufacture of Substance(s) | Likely present
Tar, coal, high-temp. | 266-024-0 | Distillation | y(Art. 18(4)) | 100-400 | 0.01-0.1 MPa |  | coal tar fractions | yes |  | off-gas treatment
|  | Metal ore reduction | y(Art.18(4)) | >500 |  | furnace injection as reducing agent | Metal | no |  | off-gas treatment
|  | Pyrolysis | y(Art. 18(4)) | 500-1500 |  |  | Carbon black | no |  | off-gas treatment
|  | Gasification | not in use | 700 - 1200 | 0.1 Mpa |  | Manufacture of Substance(s) | Likely present
|  | Supercritical Fluid Extraction | not in use | 220 | 5 - 15 MPa | n-pentane as solvent
Anthracene oil | 292-602-7 | Polymerisation | not in use |  | High pressure | phosphoric acid catalyst adsorbed onto natural silica. All | Inks & Toners | Likely present
reactions are exothermic
|  | Heat Treatment | not in use | 400 - 480 | 3 - 5 Mpa | Increasing temperature results in consumption of cata-condensed aromatic hydrocarbons, with simultaneous accumulation of peri-condensed aromatic hydrocarbons | Textile, Leather & Fur Production | Likely present
|  | Pyrolysis | yes | 500 - 1500 |  |  | carbon black, coke | no |  | off-gas treatment
|  | Supercritical Fluid Extraction | not in use | 40 to 60 | 80–120 bar | uses renewable solvents, such as CO2 | Metals & Minerals Production | Likely present
|  | Catalytic Hydrogenation | not in use | 215 - 280 | 40 - 90 atm | exothermic reaction. catalysts may be heterogeneous or homogeneous. heterogeneous catalyst Pt/C or Ni/C
Distillates (coal tar) heavy oils | 292-607-4 | Pyrolysis | yes | 500 - 1500 |  |  | carbon black, coke | no |  | off-gas treatment
Anthracene oil, | 292-603-2 | Pyrolysis |  | 500-1500 |  |  | carbon black | no
anthracene paste |  | Crystallisation |  | 0-250 |  |  | Manufacture of Substance(s) |  | recycling of by-products | off-gas treatment
Distillates (coal tar), heavy | 266-027-7 | Pyrolysis | yes | 500 - 1500 |  |  | carbon black, coke | no |  | off-gas treatment
anthracene oils |  | Distillation | y(Art.17) | 199-400 | 0.1-0.13 MPa |  | coal tar fractions | yes |  | off-gas treatment
|  | Deasphalting | not in use | 40 - 70 | 37 – 40 bar | Propane or propane-butane mixtures are usually used as solvents | Manufacture of Substance(s) | Likely present
Methylphenanthrenes are typical constituents of petroleum-based cracker products

## S7 Diethylbiphenyl
Substance | EC Number | Process | Intermediate use? Y/N | Temperature (°C) | Pressure | Other conditions | Products | Presence in products | Presence in waste | Potential for environmental releases to water or air or releases from reaction products further downstream
Residues (petroleum), steam cracked | 265-193-8 | Blending |  |  |  |  | Fuels | Likely present
|  | Fluid Catalytic Cracking |  | 500 - 540 | 1.5 – 2.0 barg | Most catalysts used in catalytic cracking contain zeolites with metals and rare earths supported by different types of aluminas and clays | Manufacture of Substance(s) | Likely present
Benzene, ethylenated, residues | 273-494-0 | [5 empty] | Fuels
Manufacture of Substance(s)
Hydraulic Fluids
Heat Transfer Fluids
Distillates (petroleum), light steam-cracked naphtha | 270-662-5 | Blending |  |  |  |  | Fuels | Likely present
[7 empty] | Manufacture of Substance(s) | Likely present
Aromatic hydrocarbons, distn. residues, naphthalene-rich | 308-487-4 | Catalytic Cracking |  | 650 |  | ZSM-5 catalysts including using Fe, CU, La, P and Mg | Fuels | Likely present
[7 empty] | Manufacture of Substance(s) | Likely present

## S8 4-pentylbiphenyl
Substance | EC Number | Process | Intermediate use? Y/N | Temperature (°C) | Pressure | Other conditions | Products | Presence in products | Presence in waste | Potential for environmental releases to water or air or releases from reaction products further downstream | Info from LOA Qn
Distillates (petroleum), hydrodesulfurized middle | 265-183-3 | Hydrodesulphurisation |  | 330 - 390 | 40 – 70 barg | Normal practice that wash water is injected into the reactor effluent stream when nitrogen-rich feedstocks are desulphurised | Lubricants & Greases | Likely present |  |  | This substance not used by LOA
[7 empty] | Adhesives & Sealants | Likely present
[7 empty] | Polishes & Waxes | Likely present
[7 empty] | Anti-freeze | Likely present
[7 empty] | Coating | Likely present
[7 empty] | Manufacture of Substance(s) | Likely present
[7 empty] | Rubber Production & Processing | Likely present
Residues (petroleum), atmospheric | 269-777-3 | Hydroconversion |  | 300 - 450 | Hydrogen pressure between 800 and 2900psi | Low activity cobalt and molybdene (Co/Mo) catalyst | Fuels | Likely present
|  | Desulphurisation |  | 330 - 390 | 40 – 70 barg | Normal practice that wash water is injected into the reactor effluent stream when nitrogen-rich feedstocks are desulphurised | Manufacture of Substance(s) | Likely present
|  | Thermal Cracking/ Visbreaking |  | 500 | 9.65 barg | Non-catalytic thermal process
|  | Coking |  | 440 – 450 | 1.5 – 7.0 barg | Severe thermal cracking process
Residues (petroleum), catalytic cracking | 295-511-0 | Fluid catalytic cracking |  | 500 - 540 | 1.5 – 2.0 barg | Most catalysts used in catalytic cracking contain zeolites with metals and rare earths supported by different types of aluminas and clays | Manufacture of Substance(s) | Likely present
Fuel oil, redisual | 270-675-6 | Fluid catalytic cracking |  | 500 - 540 | 1.5 – 2.0 barg | Most catalysts used in catalytic cracking contain zeolites with metals and rare earths supported by different types of aluminas and clays | Fuels | Likely present
[7 empty] | Municipal Supply | Likely present
[7 empty] | Sewage Treatment | Likely present
[7 empty] | Manufacture of Substance(s) | Likely present
Residues (petroleum), atm. Tower | 265-045-2 | Deasphalting |  | 40 - 70 | 37 – 40 bar | Propane or propane-butane mixtures are usually used as solvents | Fuels | Likely present
|  | Dewaxing |  |  | Low pressure | Solvents used for the process include propane and mixtures of methyl ethyl ketone (MEK) with methyl isobutyl ketone (MIBK), toluene or chlorinated hydrocarbons, such as a mixture of 1.2-dichloroethane and dichloromethane (Di-Me). Generally zeolite catalysts associated with hydrogenation components in the presence of hydrogen | Manufacture of Substance(s) | Likely present
Distillates (petroleum), vacuum | 274-685-1 | Deasphalting |  | 40 - 70 | 37 – 40 bar | Propane or propane-butane mixtures are usually used as solvents | Manufacture of Substance(s) | Likely present
|  | Dewaxing |  |  | Low pressure | Solvents used for the process include propane and mixtures of methyl ethyl ketone (MEK) with methyl isobutyl ketone (MIBK), toluene or chlorinated hydrocarbons, such as a mixture of 1.2-dichloroethane and dichloromethane (Di-Me). Generally zeolite catalysts associated with hydrogenation components in the presence of hydrogen
Kerosine (petroleum), hydrodesulfurized | 265-184-9 | [5 empty] | Manufacture of Substance(s)
Lubricants & Greases
Adhesives & Sealants
Polishes & Waxes
Anti-freeze
Coating
Fuels
Manufacture of Substance(s)
Distillates (petroleum), light thermal cracked | 265-084-5 | Thermal Cracking/ Visbreaking |  | 450 - 500 | 1 MPa |  | Manufacture of Substance(s) | Likely present

## S9 1,3,5-tripropylbenzene
Substance | EC Number | Process | Intermediate use? Y/N | Temperature (°C) | Pressure | Other conditions | Products | Presence in products | Presence in waste | Potential for environmental releases to water or air or releases from reaction products further downstream | Info from LOA Qn
Distillates (petroleum), hydrodesulfurized middle | 265-183-3 | Hydrodesulphurisation |  | 330 - 390 | 40 – 70 barg | Normal practice that wash water is injected into the reactor effluent stream when nitrogen-rich feedstocks are desulphurised | Lubricants & Greases | Likely present |  |  | This substance not used by LOA
[7 empty] | Adhesives & Sealants | Likely present
[7 empty] | Polishes & Waxes | Likely present
[7 empty] | Anti-freeze | Likely present
[7 empty] | Coating | Likely present
[7 empty] | Manufacture of Substance(s) | Likely present
[7 empty] | Rubber Production & Processing | Likely present
Residues (petroleum), atmospheric | 269-777-3 | Hydroconversion |  | 300 - 450 | Hydrogen pressure between 800 and 2900psi | Low activity cobalt and molybdene (Co/Mo) catalyst | Fuels | Likely present
|  | Desulphurisation |  | 330 - 390 | 40 – 70 barg | Normal practice that wash water is injected into the reactor effluent stream when nitrogen-rich feedstocks are desulphurised | Manufacture of Substance(s) | Likely present
|  | Thermal Cracking/ Visbreaking |  | 500 | 9.65 barg | Non-catalytic thermal process
|  | Coking |  | 440 – 450 | 1.5 – 7.0 barg | Severe thermal cracking process
Distillates (petroleum), heavy hydrocracked | 265-077-7 | Fluid catalytic cracking |  | 500 - 540 | 1.5 – 2.0 barg | Most catalysts used in catalytic cracking contain zeolites with metals and rare earths supported by different types of aluminas and clays | Lubricants & Greases | Likely present
[7 empty] | Adhesives & Sealants | Likely present
[7 empty] | Polishes & Waxes | Likely present
[7 empty] | Coating | Likely present
[7 empty] | Anti-freeze | Likely present
[7 empty] | Metal Working Fluids | Likely present
[7 empty] | Heat Transfer Fluids | Likely present
[7 empty] | Hydraulic Fluids | Likely present
[7 empty] | Plant Protection Products | Likely present
[7 empty] | Manufacture of Substance(s) | Likely present
[7 empty] | Agriculture, Forestry & Fishing | Likely present
[7 empty] | Printing & Recorded Media Reproduction | Likely present
[7 empty] | Rubber Production & Processing | Likely present
Fuel oil, redisual | 270-675-6 | Fluid catalytic cracking |  | 500 - 540 | 1.5 – 2.0 barg | Most catalysts used in catalytic cracking contain zeolites with metals and rare earths supported by different types of aluminas and clays | Fuels | Likely present
[7 empty] | Municipal Supply | Likely present
[7 empty] | Sewage Treatment | Likely present
[7 empty] | Manufacture of Substance(s) | Likely present
[7 empty] | Fuels | Likely present
Residues (petroleum), atm. Tower | 265-045-2 | Dewaxing |  |  | Low pressure | Solvents used for the process include propane and mixtures of methyl ethyl ketone (MEK) with methyl isobutyl ketone (MIBK), toluene or chlorinated hydrocarbons, such as a mixture of 1.2-dichloroethane and dichloromethane (Di-Me). Generally zeolite catalysts associated with hydrogenation components in the presence of hydrogen | Manufacture of Substance(s) | Likely present
Distillates (petroleum), vacuum | 274-685-1 | Deasphalting |  | 40 - 70 | 37 – 40 bar | Propane or propane-butane mixtures are usually used as solvents | Manufacture of Substance(s) | Likely present
|  | Dewaxing |  |  | Low pressure | Solvents used for the process include propane and mixtures of methyl ethyl ketone (MEK) with methyl isobutyl ketone (MIBK), toluene or chlorinated hydrocarbons, such as a mixture of 1.2-dichloroethane and dichloromethane (Di-Me). Generally zeolite catalysts associated with hydrogenation components in the presence of hydrogen
Kerosine (petroleum) | 232-366-4 | Catalytic Hydrotreatment |  | 410 | 5 MPa | 1.2 h-1 LHSV and hydrogen/oil ratio at 1000 NmL/mL using modified Pt/SAPO-11 catalyst | Lubricants & Greases | Likely present
[7 empty] | Adhesives & Sealants | Likely present
[7 empty] | Polishes & Waxes | Likely present
[7 empty] | Anti-freeze | Likely present
[7 empty] | Coating | Likely present
[7 empty] | Fuels | Likely present
Kerosine (petroleum), hydrodesulfurized | 265-184-9 | Desulphurisation |  | 330 - 390 | 40 – 70 barg | Normal practice that wash water is injected into the reactor effluent stream when nitrogen-rich feedstocks are desulphurised | Manufacture of Substance(s) | Likely present
[7 empty] | Lubricants & Greases | Likely present
[7 empty] | Adhesives & Sealants | Likely present
[7 empty] | Polishes & Waxes | Likely present
[7 empty] | Anti-freeze | Likely present
[7 empty] | Coating | Likely present
[7 empty] | Fuels | Likely present
Distillates (petroleum), light thermal cracked | 265-084-5 | Thermal Cracking/ Visbreaking |  | 450 - 500 | 1 MPa |  | Manufacture of Substance(s) | Likely present

## S10 2-methylfluorene
Substance | EC Number | Process | Intermediate use? Y/N | Temperature (°C) | Pressure | Other conditions | Products | Presence in products | Presence in waste | Potential for environmental releases to water or air or releases from reaction products further downstream
Pitch, coal tar, high-temp. | 266-028-2 | Hydrogenation |  | 245 - 360 | 10 MPa | No catalyst | Manufacture of Substance(s) | Likely present
|  | Carbonisation |  | 385 | 10 MPa | No catalyst | Metals & Minerals Production | Likely present
|  | Graphitisation |  | 1000 - 3000 |  | Depends on pretreatment
Tar, coal, high-temp. | 266-024-0 | Distillation | y(Art. 18(4)) | 100-400 | 0.01-0.1 MPa |  | coal tar fractions | yes |  | off-gas treatment
|  | Metal ore reduction | y(Art.18(4)) | >500 |  | furnace injection as reducing agent | Metal | no |  | off-gas treatment
|  | Pyrolysis | y(Art. 18(4)) | 500-1500 |  |  | Carbon black | no |  | off-gas treatment
|  | Gasification | not in use | 700 - 1200 | 0.1 Mpa |  | Manufacture of Substance(s) | Likely present
|  | Supercritical Fluid Extraction | not in use | 220 | 5 - 15 MPa | n-pentane as solvent
Anthracene oil | 292-602-7 | Polymerisation | not in use |  | High pressure | phosphoric acid catalyst adsorbed onto natural silica. All | Inks & Toners | Likely present
reactions are exothermic
|  | Heat Treatment | not in use | 400 - 480 | 3 - 5 Mpa | Increasing temperature results in consumption of cata-condensed aromatic hydrocarbons, with simultaneous accumulation of peri-condensed aromatic hydrocarbons | Textile, Leather & Fur Production | Likely present
|  | Pyrolysis | yes | 500 - 1500 |  |  | carbon black, coke | no |  | off-gas treatment
|  | Supercritical Fluid Extraction | not in use | 40 to 60 | 80–120 bar | uses renewable solvents, such as CO2 | Metals & Minerals Production | Likely present
|  | Catalytic Hydrogenation | not in use | 215 - 280 | 40 - 90 atm | exothermic reaction. catalysts may be heterogeneous or homogeneous. heterogeneous catalyst Pt/C or Ni/C
Distillates (coal tar) heavy oils | 292-607-4 | Pyrolysis | yes | 500 - 1500 |  |  | carbon black, coke | no |  | off-gas treatment
Anthracene oil, anthracene paste | 292-603-2 | Pyrolysis |  | 500-1500 |  |  | carbon black | no
|  | Crystallisation |  | 0-250 |  |  | Manufacture of Substance(s) |  | recycling of by-products | off-gas treatment
Distillates (coal tar), heavy | 266-027-7 | Pyrolysis | yes | 500 - 1500 |  |  | carbon black, coke | no |  | off-gas treatment
anthracene oils |  | Distillation | y(Art.17) | 199-400 | 0.1-0.13 MPa |  | coal tar fractions | yes |  | off-gas treatment
|  | Deasphalting | not in use | 40 - 70 | 37 – 40 bar | Propane or propane-butane mixtures are usually used as solvents | Manufacture of Substance(s) | Likely present

## S11 Fluorene
Substance | EC Number | Process | Intermediate use? Y/N | Temperature (°C) | Pressure | Other conditions | Products | Presence in products | Presence in waste | Potential for environmental releases to water or air or releases from reaction products further downstream
Gas oils (petroleum), heavy vacuum | 265-058-3 | Fluid catalytic cracking |  | 500 - 540 | 1.5 – 2.0 barg | Most catalysts used in catalytic cracking contain zeolites with metals and rare earths supported by different types of aluminas and clays | Fuels | Likely present
|  | Oxidative Solvent Extraction |  | Low Temp |  | furfural, N-methyl-2-pyrrolidone (NMP), phenol, cresol or liquid sulphur dioxide. Oxidation at low temperatures to convert divalent sulphide to hexavalent sulphone for improved extraction. In this method methanol can be efficient for use as solvent | Manufacture of Substance(s) | Likely present
|  | Dewaxing |  |  | Low pressure | Solvents used for the process include propane and mixtures of methyl ethyl ketone (MEK) with methyl isobutyl ketone (MIBK), toluene or chlorinated hydrocarbons, such as a mixture of 1.2-dichloroethane and dichloromethane (Di-Me). Generally zeolite catalysts associated with hydrogenation components in the presence of hydrogen
Clarified oils (petroleum), catalytic cracked | 265-064-6 | Fluid catalytic cracking |  | 500 - 540 | 1.5 – 2.0 barg | Most catalysts used in catalytic cracking contain zeolites with metals and rare earths supported by different types of aluminas and clays | Fuels | Likely present
[7 empty] | Manufacture of Substance(s) | Likely present
Residues (petroleum), hydrocracked | 265-076-1 | Hydrocracking |  | 280 - 475 | 35 – 200 kg/cm2 | exothermic, Co/Mo catalyst / Ni/Mo catalysts | Manufacture of Substance(s) | Likely present
Distillates (petroleum), hydrodesulfurized middle | 265-183-3 | Hydrodesulphurisation |  | 330 - 390 | 40 – 70 barg | Normal practice that wash water is injected into the reactor effluent stream when nitrogen-rich feedstocks are desulphurised | Lubricants & Greases | Likely present
[7 empty] | Adhesives & Sealants | Likely present
[7 empty] | Polishes & Waxes | Likely present
[7 empty] | Anti-freeze | Likely present
[7 empty] | Coating | Likely present
[7 empty] | Manufacture of Substance(s) | Likely present
[7 empty] | Rubber Production & Processing | Likely present
Residues (petroleum), atmospheric | 269-777-3 | Hydroconversion |  | 300 - 450 | Hydrogen pressure between 800 and 2900psi | Low activity cobalt and molybdene (Co/Mo) catalyst | Fuels | Likely present
|  | Desulphurisation |  | 330 - 390 | 40 – 70 barg | Normal practice that wash water is injected into the reactor effluent stream when nitrogen-rich feedstocks are desulphurised | Manufacture of Substance(s) | Likely present
|  | Thermal Cracking/ Visbreaking |  | 500 | 9.65 barg | Non-catalytic thermal process
|  | Coking |  | 440 – 450 | 1.5 – 7.0 barg | Severe thermal cracking process
Residues (petroleum), catalytic cracking | 295-511-0 | Fluid catalytic cracking |  | 500 - 540 | 1.5 – 2.0 barg | Most catalysts used in catalytic cracking contain zeolites with metals and rare earths supported by different types of aluminas and clays | Manufacture of Substance(s) | Likely present
Distillates (petroleum), heavy hydrocracked | 265-077-7 | Fluid catalytic cracking |  | 500 - 540 | 1.5 – 2.0 barg | Most catalysts used in catalytic cracking contain zeolites with metals and rare earths supported by different types of aluminas and clays | Lubricants & Greases | Likely present
[7 empty] | Adhesives & Sealants | Likely present
[7 empty] | Polishes & Waxes | Likely present
[7 empty] | Coating | Likely present
[7 empty] | Anti-freeze | Likely present
[7 empty] | Metal Working Fluids | Likely present
[7 empty] | Heat Transfer Fluids | Likely present
[7 empty] | Hydraulic Fluids | Likely present
[7 empty] | Plant Protection Products | Likely present
[7 empty] | Manufacture of Substance(s) | Likely present
[7 empty] | Agriculture, Forestry & Fishing | Likely present
[7 empty] | Printing & Recorded Media Reproduction | Likely present
[7 empty] | Rubber Production & Processing | Likely present
Residues (petroleum), atm. Tower | 265-045-2 | Deasphalting |  | 40 - 70 | 37 – 40 bar | Propane or propane-butane mixtures are usually used as solvents | Fuels | Likely present
|  | Dewaxing |  |  | Low pressure | Solvents used for the process include propane and mixtures of methyl ethyl ketone (MEK) with methyl isobutyl ketone (MIBK), toluene or chlorinated hydrocarbons, such as a mixture of 1.2-dichloroethane and dichloromethane (Di-Me). Generally zeolite catalysts associated with hydrogenation components in the presence of hydrogen | Manufacture of Substance(s) | Likely present
Distillates (petroleum), vacuum | 274-685-1 | Deasphalting |  | 40 - 70 | 37 – 40 bar | Propane or propane-butane mixtures are usually used as solvents | Manufacture of Substance(s) | Likely present
|  | Dewaxing |  |  | Low pressure | Solvents used for the process include propane and mixtures of methyl ethyl ketone (MEK) with methyl isobutyl ketone (MIBK), toluene or chlorinated hydrocarbons, such as a mixture of 1.2-dichloroethane and dichloromethane (Di-Me). Generally zeolite catalysts associated with hydrogenation components in the presence of hydrogen
Residual oils (petroleum), solvent deasphalted | 265-096-0 | Oxidative Solvent Extraction |  | Low Temp |  | furfural, N-methyl-2-pyrrolidone (NMP), phenol, cresol or liquid sulphur dioxide. Oxidation at low temperatures to convert divalent sulphide to hexavalent sulphone for improved extraction. In this method methanol can be efficient for use as solvent | Lubricants & Greases | Likely present
|  | Deasphalting |  | 40 - 70 | 37 – 40 bar | Propane or propane-butane mixtures are usually used as solvents | Adhesives & Sealants | Likely present
|  | Dewaxing |  |  | Low pressure | Solvents used for the process include propane and mixtures of methyl ethyl ketone (MEK) with methyl isobutyl ketone (MIBK), toluene or chlorinated hydrocarbons, such as a mixture of 1.2-dichloroethane and dichloromethane (Di-Me). Generally zeolite catalysts associated with hydrogenation components in the presence of hydrogen | Polishes & Waxes | Likely present
[7 empty] | Anti-freeze | Likely present
[7 empty] | Coating | Likely present
[7 empty] | Manufacture of Substance(s) | Likely present
[7 empty] | Rubber Production & Processing | Likely present
Distillates (petroleum), petroleum residues vacuum | 273-263-4 | Vacuum Distillation |  | < 180 - > 360 | 40 and 100 mbar |  | Manufacture of Substance(s) | Likely present
Tar, coal, high-temp. | 266-024-0 | Gasification |  | 700 - 1200 | 0.1 Mpa |  | Manufacture of Substance(s) | Likely present
|  | Supercritical Fluid Extraction |  | 220 | 5 - 15 MPa | n-pentane as solvent
Anthracene oil | 292-602-7 | Polymerisation |  |  | High pressure | phosphoric acid catalyst adsorbed onto natural silica. All reactions are exothermic | Inks & Toners | Likely present
|  | Heat Treatment |  | 400 - 480 | 3 - 5 Mpa | Increasing temperature results in consumption of cata-condensed aromatic hydrocarbons, with simultaneous accumulation of peri-condensed aromatic hydrocarbons | Textile, Leather & Fur Production | Likely present
|  | Pyrolysis |  | 500 - 680 |  |  | Manufacture of Substance(s) | Likely present
|  | Supercritical Fluid Extraction |  | 40 to 60 | 80–120 bar | uses renewable solvents, such as CO2 | Metals & Minerals Production | Likely present
|  | Catalytic Hydrogenation |  | 215 - 280 | 40 - 90 atm | exothermic reaction. catalysts may be heterogeneous or homogeneous. heterogeneous catalyst Pt/C or Ni/C
Distillates (petroleum), light catalytic cracked | 265-060-4 | Fluid Catalytic Cracking |  | 500 - 540 | 1.5 – 2.0 barg | Most catalysts used in catalytic cracking contain zeolites with metals and rare earths supported by different types of aluminas and clays | Fuels | Likely present
[7 empty] | Manufacture of Substance(s) | Likely present
Distillates (petroleum), full-range straight-run middle | 272-341-5 | Fluid Catalytic Cracking |  | 500 - 540 | 1.5 – 2.0 barg | Most catalysts used in catalytic cracking contain zeolites with metals and rare earths supported by different types of aluminas and clays | Fuels | Likely present
[7 empty] | Perfumes, fragrances, cosmetics & personal care products | Likely present
[7 empty] | Manufacture of Substance(s) | Likely present
Naphtha (petroleum), heavy catalytic cracked | 265-055-7 | Blending |  |  |  |  | Fuels | Likely present
|  | Fluid Catalytic Cracking |  | 500 - 540 | 1.5 – 2.0 barg | Most catalysts used in catalytic cracking contain zeolites with metals and rare earths supported by different types of aluminas and clays | Air Care | Likely present
[7 empty] | Anti-freeze | Likely present
[7 empty] | Coating | Likely present
[7 empty] | Lubricants & Greases | Likely present
[7 empty] | Washing & Cleaning | Likely present
[7 empty] | Welding & Soldering | Likely present
[7 empty] | Manufacture of Substance(s) | Likely present
[7 empty] | Rubber Production & Processing | Likely present
Distillates (petroleum), hydrodesulfurized middle | 265-183-3 | Hydrodesulphurisation |  | 330 - 390 | 40 – 70 barg | Normal practice that wash water is injected into the reactor effluent stream when nitrogen-rich feedstocks are desulphurised | Lubricants & Greases | Likely present
[7 empty] | Adhesives & Sealants | Likely present
[7 empty] | Polishes & Waxes | Likely present
[7 empty] | Anti-freeze | Likely present
[7 empty] | Coating | Likely present
[7 empty] | Manufacture of Substance(s) | Likely present
[7 empty] | Rubber Production & Processing | Likely present
Kerosine (petroleum) | 232-366-4 | Catalytic Hydrotreatment |  | 410 | 5 MPa | 1.2 h-1 LHSV and hydrogen/oil ratio at 1000 NmL/mL using modified Pt/SAPO-11 catalyst | Lubricants & Greases | Likely present
[7 empty] | Adhesives & Sealants | Likely present
[7 empty] | Polishes & Waxes | Likely present
[7 empty] | Anti-freeze | Likely present
[7 empty] | Coating | Likely present
[7 empty] | Fuels | Likely present
[7 empty] | Manufacture of Substance(s) | Likely present
Kerosine (petroleum), hydrodesulfurized | 265-184-9 | Blending |  |  |  |  | Lubricants & Greases | Likely present
[7 empty] | Adhesives & Sealants | Likely present
[7 empty] | Polishes & Waxes | Likely present
[7 empty] | Anti-freeze | Likely present
[7 empty] | Coating | Likely present
[7 empty] | Fuels | Likely present
[7 empty] | Manufacture of Substance(s) | Likely present
Tar, coal, high-temp. | 266-024-0 | Distillation | y(Art. 18(4)) | 100-400 | 0.01-0.1 MPa |  | coal tar fractions | yes |  | off-gas treatment
|  | Metal ore reduction | y(Art.18(4)) | >500 |  | furnace injection as reducing agent | Metal | no |  | off-gas treatment
|  | Pyrolysis | y(Art. 18(4)) | 500-1500 |  |  | Carbon black | no |  | off-gas treatment
|  | Gasification | not in use | 700 - 1200 | 0.1 Mpa |  | Manufacture of Substance(s) | Likely present
|  | Supercritical Fluid Extraction | not in use | 220 | 5 - 15 MPa | n-pentane as solvent
Anthracene oil | 292-602-7 | Polymerisation | not in use |  | High pressure | phosphoric acid catalyst adsorbed onto natural silica. All | Inks & Toners | Likely present
reactions are exothermic
|  | Heat Treatment | not in use | 400 - 480 | 3 - 5 Mpa | Increasing temperature results in consumption of cata-condensed aromatic hydrocarbons, with simultaneous accumulation of peri-condensed aromatic hydrocarbons | Textile, Leather & Fur Production | Likely present
|  | Pyrolysis | yes | 500 - 1500 |  |  | carbon black, coke | no |  | off-gas treatment
|  | Supercritical Fluid Extraction | not in use | 40 to 60 | 80–120 bar | uses renewable solvents, such as CO2 | Metals & Minerals Production | Likely present
|  | Catalytic Hydrogenation | not in use | 215 - 280 | 40 - 90 atm | exothermic reaction. catalysts may be heterogeneous or homogeneous. heterogeneous catalyst Pt/C or Ni/C
Distillates (coal tar) heavy oils | 292-607-4 | Pyrolysis | yes | 500 - 1500 |  |  | carbon black, coke | no |  | off-gas treatment
Distillates (coal tar), naphthalene oils | 283-484-8 | Crystallisation | y(Art. 18(4)) | 0-50 | 0.1 MPa |  | Naphthalene | no
|  | Pyrolysis | y(Art.18(4)) | 500-1500 | 0.1 MPa |  | carbon black | no |  | off-gas treatment
Anthracene oil, anthracene paste | 292-603-2 | Pyrolysis |  | 500-1500 |  |  | carbon black | no
|  | Crystallisation |  | 0-250 |  |  | Manufacture of Substance(s) |  | recycling of by-products | off-gas treatment
Distillates (coal tar), heavy | 266-027-7 | Pyrolysis | yes | 500 - 1500 |  |  | carbon black, coke | no |  | off-gas treatment
anthracene oils |  | Distillation | y(Art.17) | 199-400 | 0.1-0.13 MPa |  | coal tar fractions | yes |  | off-gas treatment
|  | Deasphalting | not in use | 40 - 70 | 37 – 40 bar | Propane or propane-butane mixtures are usually used as solvents | Manufacture of Substance(s) | Likely present

## S12 2,4-dimethylheptyldecahydro
Substance | EC Number | Process | Intermediate use? Y/N | Temperature (°C) | Pressure | Other conditions | Products | Presence in products | Presence in waste | Potential for environmental releases to water or air or releases from reaction products further downstream | Info from LOA Qn
Distillates (petroleum), hydrodesulfurized middle | 265-183-3 | Hydrodesulphurisation |  | 330 - 390 | 40 – 70 barg | Normal practice that wash water is injected into the reactor effluent stream when nitrogen-rich feedstocks are desulphurised | Lubricants & Greases | Likely present |  |  | This substance not used by LOA
[7 empty] | Adhesives & Sealants | Likely present
[7 empty] | Polishes & Waxes | Likely present
[7 empty] | Anti-freeze | Likely present
[7 empty] | Coating | Likely present
[7 empty] | Manufacture of Substance(s) | Likely present
[7 empty] | Rubber Production & Processing | Likely present
Residues (petroleum), atmospheric | 269-777-3 | Hydroconversion |  | 300 - 450 | Hydrogen pressure between 800 and 2900psi | Low activity cobalt and molybdene (Co/Mo) catalyst | Fuels | Likely present
|  | Desulphurisation |  | 330 - 390 | 40 – 70 barg | Normal practice that wash water is injected into the reactor effluent stream when nitrogen-rich feedstocks are desulphurised | Manufacture of Substance(s) | Likely present
|  | Thermal Cracking/ Visbreaking |  | 500 | 9.65 barg | Non-catalytic thermal process
|  | Coking |  | 440 – 450 | 1.5 – 7.0 barg | Severe thermal cracking process
Residues (petroleum), catalytic cracking | 295-511-0 | Fluid catalytic cracking |  | 500 - 540 | 1.5 – 2.0 barg | Most catalysts used in catalytic cracking contain zeolites with metals and rare earths supported by different types of aluminas and clays | Manufacture of Substance(s) | Likely present
Distillates (petroleum), heavy hydrocracked | 265-077-7 | Fluid catalytic cracking |  | 500 - 540 | 1.5 – 2.0 barg | Most catalysts used in catalytic cracking contain zeolites with metals and rare earths supported by different types of aluminas and clays | Lubricants & Greases | Likely present
[7 empty] | Adhesives & Sealants | Likely present
[7 empty] | Polishes & Waxes | Likely present
[7 empty] | Coating | Likely present
[7 empty] | Anti-freeze | Likely present
[7 empty] | Metal Working Fluids | Likely present
[7 empty] | Heat Transfer Fluids | Likely present
[7 empty] | Hydraulic Fluids | Likely present
[7 empty] | Plant Protection Products | Likely present
[7 empty] | Manufacture of Substance(s) | Likely present
[7 empty] | Agriculture, Forestry & Fishing | Likely present
[7 empty] | Printing & Recorded Media Reproduction | Likely present
[7 empty] | Rubber Production & Processing | Likely present
Fuel oil, redisual | 270-675-6 | Fluid catalytic cracking |  | 500 - 540 | 1.5 – 2.0 barg | Most catalysts used in catalytic cracking contain zeolites with metals and rare earths supported by different types of aluminas and clays | Fuels | Likely present
[7 empty] | Municipal Supply | Likely present
[7 empty] | Sewage Treatment | Likely present
[7 empty] | Manufacture of Substance(s) | Likely present
Distillates (petroleum), vacuum | 274-685-1 | Deasphalting |  | 40 - 70 | 37 – 40 bar | Propane or propane-butane mixtures are usually used as solvents | Manufacture of Substance(s) | Likely present
|  | Dewaxing |  |  | Low pressure | Solvents used for the process include propane and mixtures of methyl ethyl ketone (MEK) with methyl isobutyl ketone (MIBK), toluene or chlorinated hydrocarbons, such as a mixture of 1.2-dichloroethane and dichloromethane (Di-Me). Generally zeolite catalysts associated with hydrogenation components in the presence of hydrogen
Distillates (petroleum), light thermal cracked | 265-084-5 | Thermal Cracking/ Visbreaking |  | 450 - 500 | 1 MPa |  | Manufacture of Substance(s) | Likely present

## S13 2,3,4,5-Tetramethyldecane
Substance | EC Number | Process | Intermediate use? Y/N | Temperature (°C) | Pressure | Other conditions | Products | Presence in products | Presence in waste | Potential for environmental releases to water or air or releases from reaction products further downstream | Info from LOA Qn
Residues (petroleum), atmospheric | 269-777-3 | Hydroconversion |  | 300 - 450 | Hydrogen pressure between 800 and 2900psi | Low activity cobalt and molybdene (Co/Mo) catalyst | Fuels | Likely converted |  |  | This substance not used by LOA
|  | Desulphurisation |  | 330 - 390 | 40 – 70 barg | Normal practice that wash water is injected into the reactor effluent stream when nitrogen-rich feedstocks are desulphurised | Manufacture of Substance(s) | Likely converted
|  | Thermal Cracking/ Visbreaking |  | 500 | 9.65 barg | Non-catalytic thermal process
|  | Coking |  | 440 – 450 | 1.5 – 7.0 barg | Severe thermal cracking process
Residues (petroleum), catalytic cracking | 295-511-0 | Fluid catalytic cracking |  | 500 - 540 | 1.5 – 2.0 barg | Most catalysts used in catalytic cracking contain zeolites with metals and rare earths supported by different types of aluminas and clays | Manufacture of Substance(s) | Likely converted
Distillates (petroleum), heavy hydrocracked | 265-077-7 | Fluid catalytic cracking |  | 500 - 540 | 1.5 – 2.0 barg | Most catalysts used in catalytic cracking contain zeolites with metals and rare earths supported by different types of aluminas and clays | Lubricants & Greases | Likely converted
[7 empty] | Adhesives & Sealants | Likely converted
[7 empty] | Polishes & Waxes | Likely converted
[7 empty] | Coating | Likely converted
[7 empty] | Anti-freeze | Likely converted
[7 empty] | Metal Working Fluids | Likely converted
[7 empty] | Heat Transfer Fluids | Likely converted
[7 empty] | Hydraulic Fluids | Likely converted
[7 empty] | Plant Protection Products | Likely converted
[7 empty] | Manufacture of Substance(s) | Likely converted
[7 empty] | Agriculture, Forestry & Fishing | Likely converted
[7 empty] | Printing & Recorded Media Reproduction | Likely converted
[7 empty] | Rubber Production & Processing | Likely converted
Fuel oil, redisual | 270-675-6 | Fluid catalytic cracking |  | 500 - 540 | 1.5 – 2.0 barg | Most catalysts used in catalytic cracking contain zeolites with metals and rare earths supported by different types of aluminas and clays | Fuels | Likely converted
[7 empty] | Municipal Supply | Likely converted
[7 empty] | Sewage Treatment | Likely converted
[7 empty] | Manufacture of Substance(s) | Likely converted
Residues (petroleum), atm. Tower | 265-045-2 | Deasphalting |  | 40 - 70 | 37 – 40 bar | Propane or propane-butane mixtures are usually used as solvents | Fuels | Likely present
|  | Dewaxing |  |  | Low pressure | Solvents used for the process include propane and mixtures of methyl ethyl ketone (MEK) with methyl isobutyl ketone (MIBK), toluene or chlorinated hydrocarbons, such as a mixture of 1.2-dichloroethane and dichloromethane (Di-Me). Generally zeolite catalysts associated with hydrogenation components in the presence of hydrogen | Manufacture of Substance(s) | Likely present
Distillates (petroleum), vacuum | 274-685-1 | Deasphalting |  | 40 - 70 | 37 – 40 bar | Propane or propane-butane mixtures are usually used as solvents | Manufacture of Substance(s) | Likely present
|  | Dewaxing |  |  | Low pressure | Solvents used for the process include propane and mixtures of methyl ethyl ketone (MEK) with methyl isobutyl ketone (MIBK), toluene or chlorinated hydrocarbons, such as a mixture of 1.2-dichloroethane and dichloromethane (Di-Me). Generally zeolite catalysts associated with hydrogenation components in the presence of hydrogen
Kerosine (petroleum) | 232-366-4 | Catalytic Hydrotreatment |  | 410 | 5 MPa | 1.2 h-1 LHSV and hydrogen/oil ratio at 1000 NmL/mL using modified Pt/SAPO-11 catalyst | Lubricants & Greases | Likely converted
[7 empty] | Adhesives & Sealants | Likely converted
[7 empty] | Polishes & Waxes | Likely converted
[7 empty] | Anti-freeze | Likely converted
[7 empty] | Coating | Likely converted
[7 empty] | Fuels | Likely converted
[7 empty] | Manufacture of Substance(s) | Likely converted
Kerosine (petroleum), hydrodesulfurized | 265-184-9 | Blending |  |  |  |  | Lubricants & Greases | Likely present
[7 empty] | Adhesives & Sealants | Likely present
[7 empty] | Polishes & Waxes | Likely present
[7 empty] | Anti-freeze | Likely present
[7 empty] | Coating | Likely present
[7 empty] | Fuels | Likely present
[7 empty] | Manufacture of Substance(s) | Likely present
Distillates (petroleum), light thermal cracked | 265-084-5 | Thermal Cracking/ Visbreaking |  | 450 - 500 | 1 MPa |  | Manufacture of Substance(s) | Likely converted

## S14 3-methyltridecane
Substance | EC Number | Process | Intermediate use? Y/N | Temperature (°C) | Pressure | Other conditions | Products | Presence in products | Presence in waste | Potential for environmental releases to water or air or releases from reaction products further downstream | Info from LOA Qn
Distillates (petroleum), hydrodesulfurized middle | 265-183-3 | Hydrodesulphurisation |  | 330 - 390 | 40 – 70 barg | Normal practice that wash water is injected into the reactor effluent stream when nitrogen-rich feedstocks are desulphurised | Lubricants & Greases | Likely converted |  |  | This substance not used by LOA
[7 empty] | Adhesives & Sealants | Likely converted
[7 empty] | Polishes & Waxes | Likely converted
[7 empty] | Anti-freeze | Likely converted
[7 empty] | Coating | Likely converted
[7 empty] | Manufacture of Substance(s) | Likely converted
[7 empty] | Rubber Production & Processing | Likely converted
Residues (petroleum), atmospheric | 269-777-3 | Hydroconversion |  | 300 - 450 | Hydrogen pressure between 800 and 2900psi | Low activity cobalt and molybdene (Co/Mo) catalyst | Fuels | Likely converted
|  | Desulphurisation |  | 330 - 390 | 40 – 70 barg | Normal practice that wash water is injected into the reactor effluent stream when nitrogen-rich feedstocks are desulphurised | Manufacture of Substance(s) | Likely converted
|  | Thermal Cracking/ Visbreaking |  | 450 - 500 | 1 MPa
|  | Coking |  | 440 – 450 | 1.5 – 7.0 barg | Severe thermal cracking process
Residues (petroleum), catalytic cracking | 295-511-0 | Fluid catalytic cracking |  | 500 - 540 | 1.5 – 2.0 barg | Most catalysts used in catalytic cracking contain zeolites with metals and rare earths supported by different types of aluminas and clays | Manufacture of Substance(s) | Likely converted
Distillates (petroleum), heavy hydrocracked | 265-077-7 | Fluid catalytic cracking |  | 500 - 540 | 1.5 – 2.0 barg | Most catalysts used in catalytic cracking contain zeolites with metals and rare earths supported by different types of aluminas and clays | Lubricants & Greases | Likely converted
[7 empty] | Adhesives & Sealants | Likely converted
[7 empty] | Polishes & Waxes | Likely converted
[7 empty] | Coating | Likely converted
[7 empty] | Anti-freeze | Likely converted
[7 empty] | Metal Working Fluids | Likely converted
[7 empty] | Heat Transfer Fluids | Likely converted
[7 empty] | Hydraulic Fluids | Likely converted
[7 empty] | Plant Protection Products | Likely converted
[7 empty] | Manufacture of Substance(s) | Likely converted
[7 empty] | Agriculture, Forestry & Fishing | Likely converted
[7 empty] | Printing & Recorded Media Reproduction | Likely converted
[7 empty] | Rubber Production & Processing | Likely converted
Fuel oil, redisual | 270-675-6 | Fluid catalytic cracking |  | 500 - 540 | 1.5 – 2.0 barg | Most catalysts used in catalytic cracking contain zeolites with metals and rare earths supported by different types of aluminas and clays | Fuels | Likely converted
[7 empty] | Municipal Supply | Likely converted
[7 empty] | Sewage Treatment | Likely converted
[7 empty] | Manufacture of Substance(s) | Likely converted
Residues (petroleum), atm. Tower | 265-045-2 | Deasphalting |  | 40 - 70 | 37 – 40 bar | Propane or propane-butane mixtures are usually used as solvents | Fuels | Likely present
|  | Dewaxing |  |  | Low pressure | Solvents used for the process include propane and mixtures of methyl ethyl ketone (MEK) with methyl isobutyl ketone (MIBK), toluene or chlorinated hydrocarbons, such as a mixture of 1.2-dichloroethane and dichloromethane (Di-Me). Generally zeolite catalysts associated with hydrogenation components in the presence of hydrogen | Manufacture of Substance(s) | Likely present
Distillates (petroleum), vacuum | 274-685-1 | Deasphalting |  | 40 - 70 | 37 – 40 bar | Propane or propane-butane mixtures are usually used as solvents | Manufacture of Substance(s) | Likely present
|  | Dewaxing |  |  | Low pressure | Solvents used for the process include propane and mixtures of methyl ethyl ketone (MEK) with methyl isobutyl ketone (MIBK), toluene or chlorinated hydrocarbons, such as a mixture of 1.2-dichloroethane and dichloromethane (Di-Me). Generally zeolite catalysts associated with hydrogenation components in the presence of hydrogen |  | Likely present
Kerosine (petroleum) | 232-366-4 | Catalytic Hydrotreatment |  | 410 | 5 MPa | 1.2 h-1 LHSV and hydrogen/oil ratio at 1000 NmL/mL using modified Pt/SAPO-11 catalyst | Lubricants & Greases | Likely converted
[7 empty] | Adhesives & Sealants | Likely converted
[7 empty] | Polishes & Waxes | Likely converted
[7 empty] | Anti-freeze | Likely converted
[7 empty] | Coating | Likely converted
[7 empty] | Fuels | Likely converted
[7 empty] | Manufacture of Substance(s) | Likely converted
Kerosine (petroleum), hydrodesulfurized | 265-184-9 | Blending |  |  |  |  | Lubricants & Greases | Likely present
[7 empty] | Adhesives & Sealants | Likely present
[7 empty] | Polishes & Waxes | Likely present
[7 empty] | Anti-freeze | Likely present
[7 empty] | Coating | Likely present
[7 empty] | Fuels | Likely present
[7 empty] | Manufacture of Substance(s) | Likely present
Distillates (petroleum), light thermal cracked | 265-084-5 | Thermal Cracking/ Visbreaking |  | 450 - 500 | 1 MPa |  | Manufacture of Substance(s) | Likely converted

## S15 Dibenzofuran
Substance | EC Number | Process | Intermediate use? Y/N | Temperature (°C) | Pressure | Other conditions | Products | Presence in products | Presence in waste | Potential for environmental releases to water or air or releases from reaction products further downstream
Anthracene oil, anthracene-low | 292-604-8 | Pyrolysis |  | 500 - 680 |  |  | Manufacture of Substance(s) | Likely present
Tar, coal, high-temp. | 266-024-0 | Distillation | y(Art. 18(4)) | 100-400 | 0.01-0.1 MPa |  | coal tar fractions | yes |  | off-gas treatment
|  | Metal ore reduction | y(Art.18(4)) | >500 |  | furnace injection as reducing agent | Metal | no |  | off-gas treatment
|  | Pyrolysis | y(Art. 18(4)) | 500-1500 |  |  | Carbon black | no |  | off-gas treatment
|  | Gasification | not in use | 700 - 1200 | 0.1 Mpa |  | Manufacture of Substance(s) | Likely present
|  | Supercritical Fluid Extraction | not in use | 220 | 5 - 15 MPa | n-pentane as solvent
Anthracene oil | 292-602-7 | Polymerisation | not in use |  | High pressure | phosphoric acid catalyst adsorbed onto natural silica. All | Inks & Toners | Likely present
reactions are exothermic
|  | Heat Treatment | not in use | 400 - 480 | 3 - 5 Mpa | Increasing temperature results in consumption of cata-condensed aromatic hydrocarbons, with simultaneous accumulation of peri-condensed aromatic hydrocarbons | Textile, Leather & Fur Production | Likely present
|  | Pyrolysis | yes | 500 - 1500 |  |  | carbon black, coke | no |  | off-gas treatment
|  | Supercritical Fluid Extraction | not in use | 40 to 60 | 80–120 bar | uses renewable solvents, such as CO2 | Metals & Minerals Production | Likely present
|  | Catalytic Hydrogenation | not in use | 215 - 280 | 40 - 90 atm | exothermic reaction. catalysts may be heterogeneous or homogeneous. heterogeneous catalyst Pt/C or Ni/C
Distillates (coal tar) heavy oils | 292-607-4 | Pyrolysis | yes | 500 - 1500 |  |  | carbon black, coke | no |  | off-gas treatment
Distillates (coal tar), naphthalene oils | 283-484-8 | Crystallisation | y(Art. 18(4)) | 0-50 | 0.1 MPa |  | Naphthalene | no
|  | Pyrolysis | y(Art.18(4)) | 500-1500 | 0.1 MPa |  | carbon black | no |  | off-gas treatment
Anthracene oil, anthracene paste | 292-603-2 | Pyrolysis |  | 500-1500 |  |  | carbon black | no
|  | Crystallisation |  | 0-250 |  |  | Manufacture of Substance(s) |  | recycling of by-products | off-gas treatment
Distillates (coal tar), heavy | 266-027-7 | Pyrolysis | yes | 500 - 1500 |  |  | carbon black, coke | no |  | off-gas treatment
anthracene oils |  | Distillation | y(Art.17) | 199-400 | 0.1-0.13 MPa |  | coal tar fractions | yes |  | off-gas treatment
|  | Deasphalting | not in use | 40 - 70 | 37 – 40 bar | Propane or propane-butane mixtures are usually used as solvents | Manufacture of Substance(s) | Likely present