## O_Start_Supplier
REACH Scale | Environment |  | Water
Welcome to the template " REACH Scale" !
This worksheet helps you to build a product specific scaling tool for your costumers.
Four steps are essential for this purpose:
Step 1: Type in your data into the yellow fields of the index page "4_Input_parameter" for the parameters below.
An example how to fill in the fields correctly is given (product "Lederplex 900"). The input data can be found on the right side of the chart below.
After filling in the data into index page 4, a specific scaling help will be automatically created for your product
(for the example product "Lederplex 900" see index page 5).
The scaling tool for your product will be created on the green maked index page 2 ("2_Table").
Step 2: Save this file under a different name. You can use the product name in the file name.
Step 3: Delete the orange marked index pages 0, 5 and 6 in your product specific file. These index pages
were only created to assist you in compiling your scaling help. Your costumer doesn't need them.
Step 4: Provide your costumer with the product specific scaling help and the extended safety data sheet.
Example
Name of the product |  |  | Lederplex 900
Your input values | Unit | Comment
PNEC surface water | µg/liter |  | 2 | µg/liter
Volume flow of the receiving water | m³/day |  | 200000 | m³/day
Volume flow of the sewage treatment plant | m³/day
Efficieny of internal emission reduction measures | % decrease | Precipitation with... | 99 | % decrease
Reduction of the substance in the process (depends e.g. on fixation, depletion) | % |  | 90 | %
Emission reduction in the municipal sewage treatment plant | % |  | 0 | %
Maximum amount used per day | kg/day |  | 570 | kg/day
Upper limits of the input values
Emission into the sewage treatment plant max. | kg |  | 100 | kg
Volume of the receiving water max. | m³/day |  | 2000000 | m³/day
You will find additional information on REACH Scale on index page "6_Background_Supplier".

## 1_Start_DU
REACH Scale | Environment | Water
Welcome to the REACH Scaling tool
By help of REACH Scale, you can easily check whether your use of the product
is covered by the exposure senario which you received from your supplier.
Please complete the yellow marked fields of the following index page with your data on the receiving water volume,
the sewage treatment plant and the risk management measures.
The maximal amount of the product N that you can use per day, without causing problematic wastewater emissions,
is enlisted in the middle part of the worksheet.
For the estimation of wastewater contamination, ingredient B is decisive.
The highest possible input is calculated in such a way that the expected substance concentration of the receiving water
does not have any harmful effects on organisms in the water.
Additional information on this tool are available on index page "3_Background_DU" and in the
corresponding standard operating procedure of the Federal Environment Agency:
(www.reach-info.de/dokumente/scaling/reach_scaling_handlungsanleitung.pdf)

## 2_Table
REACH Scale |  |  | N |  |  | Environment |  | Water
1. Receiving water volume (volume flow in m³/day ) |  |  |  |  | 1 | m3/Day |  | 1
| Default value: | 1 | m³/day
L1 Standardannahme Summe Aufnehmendes Wasservolumen (=C4+C7) |  |  |  |  | 2
2. Sewage treatment plant volume (volume flow in m³/day ): |  |  |  |  | 1 | m3/Day
| Default value: | 1 | m³/day
L2 Unternehmenswerte Summe Aufnehmendes Wasservolumen (=F3+F6) |  |  |  |  | 2 |  |  | 1
3. Your "in house" emission reduction: |  |  |  |  | 1 | % |  | 0.99
| Default value: | 1 | % reduction | N |  |  |  | 0.99
How much kg of N can you use at most under the conditions
| described (see 1,2,3,4,5,6)? |  |  |  |  | 1 | kg/day
In case of rare applications (less then 1x/month, within 24h) a 10fold higher amount can be used
Quantity discharged into sewage treatment plant: |  |  |  | 0.9801 | kg/day
Quantity discharged into surface water: |  |  |  | 0.9703 | kg/day
If you have robust data available, you may also change also the following parameters:
4. Usage of the substance in your application (depending e.g. on fixation) |  |  |  |  | 1 | % |  | 0.99
| Default value: | 1 | % |  |  |  |  | 0.99
5. Emission reduction by sewage treatment plant |  |  |  |  | 1 | % |  | 0.99
| Default value: | 1 | % |  |  |  |  | 0.99
| Highest possible input/day at default value: |  |  |  |  | 1 | kg/day

## 3_Background_DU
REACH Scale |  | Environment | Water
Supporting information on the REACH Scaling tool |  |  |  | version: July 2011
This scaling tool aims to help you to check whether your uses
are covered by the exposure scenario of your contractor.
REACH Scale was developed by the Oeko-Institut for a survey on behalf of the Federal Environment Agency.
It is part of a guidance in which the basics of the scaling process and
its use are described.
The guidance and additional information
about scaling are available for free. | Homepage: | www.reach-info.de/scaling_unter_reach.htm
www.uba.de/uba-info-medien-e/4224.html
If you have any questions about REACH scaling, you can also contact us directly.
Contact: Nannett Aust, Federal Environment Agency, Dessau |  | nannett.aust@uba.de
Dirk Bunke, Öko-Institut e.V., Freiburg |  | d.bunke@oeko.de

## 4_Input_Parameter
REACH Scale |  | Environment |  | Water
Data input for registrants/ downstream users
Please fill in the data relating to your product and, if necessary, a comment:
Example
Name of the product | N |  |  | Lederplex 900
Value | Data | Unit | Comment
PNEC surface water | 1 | µg/liter |  | 2 | µg/liter
Volume flow of the receiving water (Remark 1) | 1 | m³/day |  | 180000 | m³/day
Volume flow of the sewage treatment plant | 1 | m³/day |  | 20000
Efficieny of the internal emission reduction | 1 | % decrease | N | 99 | %
Reduction of substance in process (remark 2) | 1 | % |  | 90 | %
Emission reduced in the communal sewage treatment plant | 1 | % |  | 0 | %
Maximum amount used (remark 3) | 1 | kg/day |  | 570 | kg/day
Upper limit of the input value
Cession of the sewage treatment plant max. (remark 4) | 1 | kg |  | 100 | kg
Receiving water volume max. (remark 5) | 1 | m³/day |  | 2000000 | m³/day
Relevant substance for the calculation of the alloy | B
Remark 1: Take the mean of the low water volume flow (MNQ) as volume of the receiving water. You can get this value from
your local water authority.
Remark 2: The reduction of the substance in the process depends on several factors. There may be residual substances in the process.
Cleaning operations can cause emission of he substance into wastewater. Therefore in practice often reduction of a substance
in a process is lower than e.g. the degree of fixation of the substance.
Remark 3: The maximum amount used per day results in a risk characterisation ratio (PEC/PNEC) = 0,99. It is the ratio between
the predicted concentration of the substance in the environment ("PEC") und the concentration for which
no adverse effects of the substance on aquatic organisms are expected.
Remark 4: If the chemical safety assessment of the substance shows a critical value for the emission into the sewage treatment plant,
(impact on microorganisms), type in the figure here.
Remark 5: In the exposure assessment, the volume of the receiving water can´t be higher than 1000 times of the
volume of the sewage treatment plant. In REACH Scale a default value of 2.000.000 m³/day is taken as upper limit.

## 5_Example
REACH Scale |  |  | Lederplex 900 |  |  | Environment |  | Water
1. Receiving water volume (volume flow in m³/day ) |  |  |  |  | 180000 | m3/day |  | 1
| Default value: | 180000 | m³/day
L1 Standardannahme Summe Aufnehmendes Wasservolumen (=C4+C7) |  |  |  |  | 200000
2. Sewage treatment plant volume (volume flow in m3/day): |  |  |  |  | 20000 | m3/day
| Default value: | 20000 | m³/day
L2 Unternehmenswerte Summe Aufnehmendes Wasservolumen (=F3+F6) |  |  |  |  | 200000 |  |  | 1
3. Efficieny of your internal emission reduction |  |  |  |  | 99 | % |  | 0.01
| Default value: | 99 | % reduction | catalytic oxidation |  |  |  | 0.01
How much kg of Lederplex 900 can you use at most under the conditions described
| (1,2,3,4,5)? |  |  |  |  | 569.9994 | kg/day
In case of rare applications (less then 1x/month, within 24h) a 10fold higher amount can be used
Quantity discharged into sewage treatment plant: |  |  |  | 0.57 | kg/day
Quantity discharged into surface water: |  |  |  | 0.57 | kg/day
If you have robust data available, you may also change the following two parameters:
4. Usage of the substance in your application (fixation, depletion) |  |  |  |  | 90 | % |  | 0.1
| Default value: | 90 | % |  |  |  |  | 0.1
5. Emission reduction by sewage treatment plant |  |  |  |  | 0 | % |  | 1
| Default value: | 0 | % |  |  |  |  | 1
| Highest possible input/day at default value |  |  |  |  | 570 | kg / day

## 6_Background_Supplier
REACH Scale |  | Environment |  | Water
Supporting information on the REACH Scaling tool
This style sheet aims to support you to create scaling helps for your costumers.
The application range of your exposure scenario can be significantly broadened if you give scaling guidance to your customer.
REACH Scale was developed by the Oeko-institut for a survey on behalf of the Federal Environment Agency.
It is part of a guidance in which the basics of the scaling process and
its use are described.
The guidance and additional information
about scaling are available for free. | Homepage: |  | www.reach-info.de/scaling_unter_reach.htm
If you have any questions about the style sheet, you can also contact us directly.
Contact: Nannett Aust, Federal Environment Agency, Dessau |  | nannett.aust@uba.de
Dirk Bunke, Öko-Institut e.V., Freiburg |  | d.bunke@oeko.de